## BQ and HEF-CHrm
d= david mindham |  |  |  | haem- magn | [11 empty] | stab <kiaman or Int
m= matt |  |  |  |  | 0mT | max temp[sus]; max AF |  |  |  | Bedding corr d,i |  |  | in-situ |  |  | bedding corr d,i |  |  | in-situ |  |  | Bedding corr di coords |  |  |  | in Situ |  | bedd corr |  |  |  | In situ |  |  | bedd corr |  |  | In situ |  |  | bedding corr d,i |  |  |  | n=norm, R=rev, C=comp, K/D=kia/dev
[5 empty] | x10-10 m3 |  |  | Bedding |  | low stab/W+, PD like grp |  |  |  |  | ChRM Line | [6 empty] | Kiaman comp & mid stab | [5 empty] | Devonian & SE componsnts | [5 empty] | Others | [5 empty] | ChRM Plane |  |  | Line | Plane |  |  |  | pt on plane @VGP |  | pt on plane @VGP
specimen | Ht (m) | Lithology |  | NRM (mA/m) | mag sus | treatment | mass (g) | strk | dip | range | dec | inc | d | i | rho | range | dec | inc | d | i | comments | Range | dec | Inc | type | dec | inc | Range | dec | Inc | type | dec | Inc | Range | dec | inc | type | dec | inc | range | dec | inc | class | class | polarity | s-class VGP-lat | t-class VGP lat | s.Dec | s.Inc | g.Dec | g.Inc
Buttington Quarry |  |  | jr6?[ms crisis]
BQ1.1 | -9.9 | dk gry sst | [450] | 0.455 | 26.3 | 450[]75 | 29.7 | 48.6 | 85.5 | 0-150 | 178 | 46 | 285.4 | 36.3 | 5 | [5 empty] | br=3, | 150-350 | 263 | -37 |  | 188 | -29.8 | 400-520 | 236 | -27 | k | 201.9 | -8.6 | [6 empty] | 150-@ | 150 | -24 | t1 | a1 | N? |  | 79.5 | 5.8 | -61.2
BQ2.1 | -8.97 | pink/gry | [>350] | 0.872 | 10.7 | 350[13.9]90 | 24.74 | 48.6 | 85.5 | [5 empty] | 3 | 415-460 | 62 | -46 | 95.8 | 6 | br=5,pl,r=3 | [6 empty] | 0-250 | 95 | -23 | i | 83.4 | 39.3 | 250-410 | 54 | -57 | i | 105.8 | -1 | 250-@ | 188 | -24 | t1 | a1 | n? |  | 76.1 | 352.9 | -65.2
bq3.1d | -7.97 | pale brown sst | 350 | 0.1466 | 23.7 | 400[46.5] 80 |  | 49.6 | 86 | 0-150 | 138 | 68 | 320.3 | 26 | 2 | 100-350 | 83 | -68 | 121.2 | 8.1 | swts, pl,r=1.7 | [6 empty] | 350-420 | 159 | -20 | i | 177.4 | 59.4 | [6 empty] | 0-300 | 19 | 11 | t3/a | a2 | N?? |  | 58.5 | 327.1 | -72.5
BQ4.1 | -7.45 | grey sst | [>400] | 0.098 | 16 | 400[16.5]75 | 24.31 | 49.6 | 86 | 0-200 | 113 | 20 | 15.7 | 59.5 | 2 | [5 empty] | poss tr to N?? | 200-415 | 269 | -41 |  | 182.8 | -31.6 | 415-450 | 143 | -17 | se | 148.6 | 68.7 | [9 empty] | k |  | (N)???
bq4d | -7.45 | grey sst | 400 | 0.1691 | 20.1 | 400[28.6] 80 |  | 49.6 | 86 | 0-200 | 123 | -26 | 112.3 | 56 | 2.5 | [5 empty] | swts,br=3,10 | 200-420 | 269 | -43 |  | 180.7 | -30.7 | [6 empty] | 420-440 | 115 | 18 | p | 17.5 | 62.2 | 200-@ | 41 | -31 | t3 | b1 | N??? |  | 22.8 | 280.8 | -39.9
BQ5.1 | -6.68 | black | [450] | 0.276 | 38.1 | 450[]20 | 25.5 | 48.6 | 85.5 | 0-150 | 87 | 27 | 18.2 | 36 | 2 | 515-@ | 201 | 56 | 287 | 18.9 |  | 450-515 | 279 | -55 |  | 163.7 | -30.3 | [15 empty] | s3 |  | R? | -70.9
BQ6.1 | -5.95 | d.gry | [>450] | 0.204 | 42.1 | 450[]50 | 22.63 | 47.6 | 85 | 100-200 | 132 | 21 | 335.9 | 73.1 | 2 | 510-@ | 211 | 14 | 240.7 | 17.3 | swts | 200-400 | 243 | -31 |  | 196.8 | -15.8 | [12 empty] | 200-@ | 298 | 50 | t3 | b1 | R?? |  | -67.1 | 160.1 | 31.9
BQ7.1 | -4.7 | l.grey sst | [>400] | 0.199 | 23.9 | 400[24.9]90 | 21.78 | 48.6 | 85.5 | 0-300 | 112 | 5 | 46.4 | 63.5 | 2 | [5 empty] | pl,r=1.6 | 300-400 | 215 | -32 |  | 195.2 | 9 | 430-450 | 137 | -44 | se | 137.1 | 41.5 | [6 empty] | 400-@ | 263 | -48 | t3 | b1 | N?? |  | 56.1 | 28.6 | -27.6
BQ8.1 | -4.7 | gr-orag sst | [450] | 0.196 | 35.1 | 450[]50 | 27.24 | 48.6 | 85.5 | 100-250 | 112 | 7 | 41.9 | 63.4 | 4 | [5 empty] | br=2; poss tr to N?? | 250-450 | 225 | -39 |  | 189.5 | 0 | 515-@ | 70 | 22 | I | 26.7 | 21.5 | [9 empty] | x |  | ??
bq8d | -4.7 | gr-orag sst | 400 | 0.168 | 32 | 400[39.9] 80 |  | 48.6 | 85.5 | 100-250 | 113 | 10 | 34.9 | 64 | 2 | 440-@ | 66 | -4 | 54.2 | 17 | br=3,swts;pl,br=8 | 250-400 | 245 | -40 |  | 188.3 | -15.4 | [12 empty] | 250-@ | 159 | -5 | t3 | a1 | N? |  | 47.2 | 47.9 | -76.3
BQ9.1 | -4.39 | sst | [>400] | 0.248 | 47.2 | 400[47.4]90 | 26.69 | 48.6 | 85.5 | 100-200 | 141 | 7 | 275 | 86.5 | 1 | 475-@ | 109 | 69 | 329.7 | 22.6 |  | 200-430 | 225 | -52 |  | 176.5 | -1.3 | [12 empty] | non possible |  |  | t3 |  | R???
BQ10.1 | -3.65 | gry fg sst | [>400] | 0.095 | 37.7 | 400[38.2]90 | 24.17 | 48.6 | 85.5 | 0-150 | 93 | 31 | 11.3 | 39.7 | 2.5 | 475-@ | 145 | 45 | 311.7 | 49.1 | br=3, | 200-430 | 259 | -16 |  | 212.7 | -30.4 | [12 empty] | 200-@ | 314 | 49 | s3 | a1 | R? | -60.9
BQ11.1 | -2.85 | oran sst | [450] | 0.106 | 49 | 450[]90 | 28.11 | 58.6 | 89 | 100-200 | 120 | 22 | 19.5 | 55.1 | 2.2 | [5 empty] | swts,br-4 | 200-400 | 313 | -68 |  | 154.8 | -22.1 | 550-575 | 259 | -19 | k | 218.8 | -19.6 | [6 empty] | 530-@ | 181 | -64 | t2 | b1 | R?? |  | -69.8 | 178.5 | 26
BQ12.1 | -2.17 | l.gry sst | [>450] | 0.32 | 16.8 | 450[]90 | 29.22 | 58.6 | 89 | 0-150 | 138 | -16 | 117.4 | 70 | 2.2 | 450-560 | 23 | -26 | 89 | -32.1 | pl,r=1.5 | 100-520 | 285 | -42 |  | 186.4 | -33.4 | 575-@ | 78 | -28 | i | 88.3 | 16.6 | [6 empty] | 400-530 | 146 | -39 | s2 | a2 | N | 59.5
BQ13.1 | -1.45 | l.gry sst | [450] | 0.233 | 16.5 | 450[]90 | 29.2 | 47.6 | 89 | 0-150 | 102 | -9 | 64.1 | 53.2 | 3 | [5 empty] | swts | 150-540 | 224 | -58 |  | 169.5 | 1.1 | 550-590 | 271 | 21 | i | 256.2 | -39.4 | [6 empty] | 530-590 | 27 | 37 | t3 | a2 | ?? |  | 32.6 | 67.9 | -52.3
bq13a-d | -1.45 | l.gry sst | >400 | 0.1645 | 15.2 | 400[15.8] 80 |  | 47.6 | 89 | 0-200 | 113 | 18 | 11 | 60.5 | 3 | 450-480 | 232 | 26 | 253.7 | -3.5 | pl,r=3.4,br=14 | 200-405 | 247 | -38 |  | 188.2 | -15.8 | [6 empty] | both rev and n- n at end | [5 empty] | 450-@ | 133 | 18 | t3 | b1 | ? |  | 82.2 | 354.9 | -44.9
BQ14.1 | -1.45 | l.grey sst | [450] | 0.452 | 15.5 | 450[]60 | 22.6 | 47.6 | 85 | [5 empty] | 1.7 | [5 empty] | xaz switched;br=4 | 200-515 | 244 | -39 |  | 188.4 | -15.9 | [6 empty] | 0-200 | 197 | -2 | d | 222.3 | 30.2 | 520-560 | 339 | 44 | t2 | a2 | N?? |  | 82.3 | 355.7 | -44.8
BQ15.1 | -0.02 | oran sst | [>450] | 0.042 | 48.8 | 450[]90 | 23.26 | 47.6 | 85 | 0-150 | 87 | 61 | 341.5 | 22.5 | 3.5 | [5 empty] | alt-@520 | [6 empty] | 250-515 | 307 | -44 | i | 149.5 | -49.9 | [9 empty] | K |  | ?
bq15a-d | -0.02 | oran sst | >400 | 0.2621 | 19.6 | 400[20.6]80 |  | 47.6 | 85 | 0-200 | 164 | 0 | 217.6 | 63.2 | 3 | [5 empty] | br=3 | 300-420 | 268 | -31 |  | 192.2 | -36.7 | [15 empty] | k |  | ?
BQ16.1 | 0.42 | grey sst | [>400] | 0.047 | 36.8 | 400[33.8]90 | 20.06 | 47.6 | 85 | 0-250 | 115 | 66 | 327.7 | 27 | 3 | [5 empty] | swts; poss tr ro R | 420-450 | 225 | -70 |  | 157.6 | -3.8 | [15 empty] | x |  | ???
bq16a | 0.42 | grey sst | >400 | 0.1153 | 43.5 | 400[44.9]80 |  | 47.6 | 85 | [5 empty] | 1.6 | 100-200;410-420 | 180 | 60 | 295.5 | 26.3 | pl,r=1.4 | [6 empty] | 0-200 | 52 | 48 | i | 359.8 | 6.7 | [6 empty] | 100-450 | 359 | 29 | s3 |  | R? | -82.8
BQ17.1 | 1.1 | oran sst | [>400] | 0.052 | 19.3 | 400[20.9]90 | 20.18 | 47.6 | 85 | 0-200 | 130 | -6 | 102.9 | 76.6 | 1.7 | 475-@ | 163 | 55 | 299.9 | 36 | swts | 200-415 | 261 | -33 |  | 191.9 | -30.5 | [12 empty] | 200-@ | 328 | 33 | s3 | a1 | R?? | -77.8
BQ18.1 | 1.53 | grey sst | [>400] | 0.247 | 31.2 | 400[30.8]90 | 24.67 | 47.6 | 85 | 0-150 | 110 | 42 | 347.1 | 45.6 | 2.5 | [5 empty] | pl,r=1.7 | 150-350 | 256 | -23 |  | 204.2 | -28 | 400-440 | 274 | -21 | k | 202.8 | -44.8 | [6 empty] | 150-475 | 134 | -49 | t3 | a2 | R?? |  | -73.1 | 166.7 | 36.2
bq19.1d | 4.7 | pale grey, lam sst | >400 | 0.204 | 19.1 | 400[21.7] 80 |  | 60.6 | 82.5 | [5 empty] | 2.5 | 410-450? | 135 | -75 | 146.6 | 7 | br=5 | 250-400 | 240 | -35 |  | 205.8 | -3.8 | 0-250 | 273 | 3 | k | 248.8 | -31.6 | 450-480 | 245 | 60 | d | 300.6 | 4.3 | 250-410 | 302 | 33 | t3 | a2 | N??? |  | 80.1 | 348.6 | -46.6
bq20.2d | 5.44 | dk grey, laminated sst | >400 | 0.3439 | 27.5 | 400[27.5]80 |  | 60.6 | 82.5 | 0-300 | 139 | 34 | 351 | 61.4 | 3 | 350-420? | 328 | -73 | 151.4 | -24.5 | pl,r=1.6 | 430-480 | 172 | -18 |  | 190 | 56.9 | [12 empty] | 430-480 | 266 | -13 | t3 | a2 | N? |  | 77.4 | 12.5 | -50.8
BQ21.1 | 6.75 | dk grey sst | [450] | 0.181 | 37.7 | 450[]75 | 24.31 | 61.6 | 80 | [5 empty] | 2 | 550-@ | 206 | 47 | 291.2 | 31.2 | br=4,8 | 200-400 | 288 | -36 |  | 201.1 | -42.8 | [6 empty] | 0-200 | 335 | 11 | se | 340.8 | -68.7 | 200-@ | 333 | 34 | s3 | a1 | R? | -65.2
bq22.1d | 7.49 | sst | >400 | 0.4856 | 23.9 | 400[23.7]80 |  | 60.6 | 82.5 | 0-200 | 154 | -5 | 165.9 | 77 | 3 | [6 empty] | 250-430 | 248 | -28 |  | 213.4 | -10 | 460-@ | 268 | 24 | d | 270.1 | -21.3 | [9 empty] | k |  | ?
BQ23.1 | 8.5 | grey | [>400] | 0.166 | 35.1 | 400[32.7] | 23.16 | 59.6 | 85 | 0-150 | 99 | 48 | 5.9 | 29.2 | [6 empty] | br=3, | 150-430 | 277 | -33 |  | 202.8 | -33.7 | [12 empty] | 0-430 | 339 | 36 | t3/k | a2 | ?? |  | 89.2 | 357.4 | -52.6
bq23d | 8.5 | grey | >400 | 0.05483 | 34.5 | 400[32.3] 80 |  | 59.6 | 85 | 0-200 | 88 | 36 | 21.8 | 25.8 | 2.5 | 460-@ | 306 | -56 | 165.6 | -35.6 |  | 200-430 | 272 | -44 |  | 192.3 | -26.4 | [12 empty] | 200-@ | 140 | -33 | s3 |  | N | 48.2
bq25.2d | 10.32 | pale grey | >400 | 0.198 | 43.2 | 400[45.1] 80 |  | 60.6 | 82.5 | 0-200 | 56 | 50 | 10.5 | 2.8 | 3 | poss R??? |  |  |  |  | swts | 200-400 | 267 | -18 |  | 224.2 | -27.4 | 440-460 | 121 | 23 | i | 28.7 | 57.6 | [9 empty] | k |  | ?
BQ26.2d | 11.37 | red | x[500] | 4.058 | 31.4 | 640[432] | 24.21 | 64.6 | 75 | 0-100 | 130 | -2 | 97.5 | 60.3 |  | 500-@ | 144 | -67 | 150.4 | 7.6 | swts | [6 empty] | 100-450 | 182 | 61 | i | 317.7 | 40 | [6 empty] | 100-@ | 44 | 23 | t3 | a1 | N?? |  | 85.3 | 353.1 | -56.1
BQ27.1 | 12.26 | d. grey sst | [>400] | 0.132 | 34.5 | 400[32.8] | 24.02 | 64.6 | 75 | 0-150 | 157 | 60 | 332.9 | 45 | 2 | [5 empty] | br=3, | 150-420 | 267 | -41 |  | 205.9 | -26.6 | 460-@ | 174 | -27 | se | 178.9 | 44 | [9 empty] | k |  | ?
bq27a-d | 12.26 | d. grey sst | >400 | 0.2781 | 39.2 | 400[40.8] 80 |  | 64.6 | 75 | 0-200 | 206 | 32 | 274.1 | 40.4 | 2 | 450-480 | 59 | -12 | 74.9 | -8.4 | swts | 200-420 | 265 | -41 |  | 206 | -25.1 | [6 empty] | poss n??? | [5 empty] | 0-480 | 320 | 37 | x | a2 | ? |  | 83.9 | 353.3 | -48
BQ28.1d | 13.03 | red | x[500] | 3.928 | 40.3 | 640[324] | 26.33 | 64.6 | 75 | [5 empty] | 2 | [5 empty] | swts;poss tr to N | [6 empty] | 200-610 | 219 | 4 | d | 241.8 | 25.7 | [9 empty] | c |  | ??
bq29.1d | 14.25 | grey | 300 | 0.2998 | 37.6 | 400[50.9] 80 |  | 64.6 | 75 | [5 empty] | 2.5 | 350-430 | 83 | -63 | 129 | -5.3 | br=7 | 100-350 | 221 | -20 |  | 218.2 | 16 | [6 empty] | poss tr to r??? | [8 empty] | x |  | ?
BQ30.1 | 13.93 | d.grey sst | [>450] | 0.128 | 32.2 | 450[]75 | 23.01 | 64.6 | 75 | 100-150 | 123 | 26 | 39 | 58.5 | 4.5 | 450-540 | 6 | -23 | 84.5 | -59.3 | br-3 | 250-450 | 235 | -48 |  | 196.1 | -4.9 | [12 empty] | 200-560 | 290 | 22 | t1 | a2 | N |  | 83.5 | 350.7 | -50.5
BQ31.1 | 15.03 | d.grey sst | [>400] | 0.215 | 33.3 | 400[30.7] | 23.36 | 64.6 | 75 | 0-200 | 130 | 24 | 39.5 | 65.2 | 1.7 | [6 empty] | 200-430 | 253 | -45 |  | 201.4 | -16.4 | 460-@ | 241 | 5 | d | 248.5 | 4.8 | [9 empty] | k |  | ?
bq31a-d | 15.03 | d.grey sst | >400 | 0.1528 | 31.6 | 400[31.0] 80 |  | 64.6 | 75 | 100-250 | 136 | 22 | 40.2 | 71 | 2.5 | 450-@ | 127 | 51 | 0.3 | 47.7 |  | 250-405 | 250 | -42 |  | 204.3 | -13.9 | [12 empty] | 250-@ | 312 | 34 | s3 |  | R? | -47.7
BQ32.2m | 16.36 | red | [620] | 3.66 | 24.4 | 670[27] |  | 64.6 | 75 | [5 empty] | 0.7 | 410-530 | 249 | 57 | 301.1 | 10.2 | swts | [6 empty] | 0-410 | 267 | 18 | i | 268.6 | -15.7 | [6 empty] | 560-670 | 271 | -33 | t1 | a2 | R?? |  | -57.6 | 211.8 | 38.3
bq33.1d | 17.7 | grey | >400 | 0.3528 | 34.6 | 400[32.0] 80 |  | 64.6 | 75 | [5 empty] | 4 | 410-450? | 116 | 57 | 0.5 | 38.9 | pl,r=1.7 | 100-150 | 213 | -22 |  | 212.9 | 21.9 | 200-300 | 308 | 38 |  | 310.2 | -31.4 | 300-405 | 126 | 5 | p | 81.2 | 60.2 | 400-450 | 122 | -30 | t3 | a2 | R? |  | -82.8 | 170.9 | 48.7
BQ34.1 | 18.63 | d.grey sst | [>450] | 0.093 | 37.1 | 450[] 75 | 23.4 | 64.6 | 75 | 0-150 | 97 | 7 | 66 | 33 | 3 | 540-@ | 33 | -35 | 97 | -34.3 | br-4 | 200-400 | 249 | -35 |  | 211.2 | -12.1 | 515-540 | 198 | 15 | d | 250.5 | 48.1 | [6 empty] | 510-@ | 275 | -42 | s3 | b1 | N | 55.5
bq35.1d | 20.87 | grey | 300 | 0.2642 | 37.6 | 400[50.4] 80 |  | 64.6 | 75 | [5 empty] | 3 | [6 empty] | 150-405 | 262 | -9 |  | 240.1 | -19 | [6 empty] | 405-430 | 176 | -29 | i | 179.8 | 41.4 |  |  |  | k |  | ?
BQ36.2 | 22.46 | red | x[400] | 0.84 | 31.2 | 640[365] | 22.489 | 64.6 | 75 | [5 empty] | 1 | [5 empty] | alt@450 | [6 empty] | 0-200 | 205 | 45 | d | 290.7 | 38.2 | [9 empty] | A |  | ?
BQ37.1 | 24.03 | d.grey sst | [300] | 0.059 | 30.7 | 300[42.0]?? | 25.03 | 64.6 | 75 | 0-150 | 259 | 72 | 316.9 | 9.9 | 1 | [5 empty] | swts | 250-@ | 179 | -45 |  | 173.6 | 26 | [15 empty] | K |  | ?
bq38.1d | 24.95 | grey | >400 | 0.177 | 38.5 | 400[40.5] 80 |  | 64.6 | 75 | [5 empty] | 2 | [6 empty] | 0-150 | 285 | -41 |  | 203.2 | -40 | 150-420 | 63 | -30 | d | 93.4 | -8.8 | [9 empty] | d |  | ?
BQ39.1 | 19.59 | l.grey sst | [>400] | 0.174 | 38.3 | 400[39.8]90 | 24.23 | 66.6 | 81 | [5 empty] | 1.4 | 420-@ | 161 | 65 | 334.4 | 33.9 | swts,br=3 | [6 empty] | 250-410 | 346 | -40 | i | 143 | -57.9 | 0-200 | 359 | 71 | se | 343.8 | -8.6 | 200-@ | 56 | 11 | s3 | a1 | R | -71.8
bq40.2d | 20.94 | grey sst | 350 | 0.257 | 42.9 | 400[57.4] 80 |  | 66.6 | 81 | 0-250 | 133 | -7 | 100.1 | 61.6 | 2 | 440-@ | 144 | 44 | 351.8 | 53.3 | swts | [6 empty] | 300-410 | 135 | -32 | d | 130.8 | 44.1 | [6 empty] | 300-@ | 229 | -16 | s3 |  | R? | -59.8
bq41.3d | 22.13 | grey sst | 350 | 0.212 | 45.7 | 400[74.9] 80 |  | 66.6 | 81 | [5 empty] | 2 | 350-440 | 133 | 38 | 9.1 | 54 | swts,br=7,no@ | 0-100 | 267 | -50 |  | 196.5 | -19.9 | 100-300 | 27 | 28 | i | 27.6 | -28.8 | [6 empty] | 350-440 | 132 | -52 | s3 |  | R | -48.8
bq42.3d | 23.42 | grey | 300 | 0.4566 | 46.4 | 400[79.9] 80 |  | 66.6 | 81 | [5 empty] | 2.5 | [5 empty] | swts | 100-400 | 238 | -54 |  | 192.2 | -2.3 | 460-@ | 257 | 21 | d | 269.1 | -6.3 | 410-430 | 92 | -43 | d | 114.2 | 11.7 | [5 empty] | ?
bq43.3d | 24.51 | grey | 300 | 0.2617 | 28.8 | 400[66.5] 80 |  | 66.6 | 81 | [5 empty] | 2.5 | 400-430 | 30 | -72 | 141.4 | -19.3 | swts | 200-400 | 257 | -33 |  | 214.7 | -13.6 | [12 empty] | 300-@ | 312 | 23 | t2 | a1 | N? |  | 85.1 | 2.5 | -56.3
BQ44.1d | 26.02 | red | x[500] | 4.655 | 34 | 670[3.5] | 26.371 | 66.6 | 81 | [5 empty] | 1.2 | 500-@ | 346 | -52 | 148.2 | -46.3 | swts | 100-400 | 254 | -15 |  | 232.7 | -9.4 | [12 empty] | 400-@ | 110 | -23 | s3 | a1 | N? | 80.1
bq44.3 | 26.02 | red | x[550] | 5.026 | 37.8 | 670[427] | 27.989 | 66.6 | 81 | [5 empty] | 2 | [5 empty] | swts | 100-350 | 255 | -33 |  | 214.6 | -11.9 | [12 empty] | 400-@ | 115 | -5 | t1 | a1 | N |  | 73.8 | 17.3 | -56.8
BQ45.1m | 26.67 | red | [440] | 0.064 | 24.4 | 650[129] |  | 66.6 | 81 | [5 empty] | 3 | 590-@ | 134 | 57 | 352.2 | 38.9 |  | 0-300 | 194 | -71 |  | 168.1 | 6.2 | 300-470 | 132 | -84 | k | 154.1 | -3.5 | [6 empty] | 300-@ | 246 | 9 | s3 | b1 | R?? | -54.6
BQ46.2d | 27.28 | red | x[500] | 2.082 | 33.2 | 670[419] | 25.727 | 66.6 | 81 | [5 empty] | 2 | 400-580 | 348 | -61 | 149.7 | -37.3 | swts | [12 empty] | 0-400 | 158 | 7 | i | 191.4 | 87.6 | 0-@ | 209 | -25 | s2 | a1 | N | 78.8
BQ47.1m | 28.27 | red | [440] | 1.54 | 26.7 | 650[165] |  | 66.6 | 81 | [5 empty] | 1.6 | [5 empty] | swts,br-3 | 0-300 | 289 | -52 |  | 189.1 | -32.2 | 300-590 | 144 | -53 | se | 148.1 | 27.1 | [9 empty] | c |  | ???
BQ48.1 | 29.02 | red | x[450] | 3.188 | 23.9 | 550[125.9]30mt |  | 66.6 | 81 | [5 empty] | 4 | [5 empty] | swts,pl,r=1.4 | 100-450 | 234 | -15 |  | 229.6 | 9.6 | [12 empty] | 300-@ | 171 | -24 | t2 | a1 | N? |  | 75.8 | 1 | -65.7
bq48.2m | 29.02 | red | [410] | 3.65 | 31.7 | 650[272] |  | 66.6 | 81 | 0-300 | 225 | 39 | 285.2 | 22.4 | 1.4 | [5 empty] | br=3 | 500-590 | 251 | -7 |  | 240.3 | -5.4 | 300-470 | 241 | 12 | d | 257.7 | 7.3 | [6 empty] | 0-500 | 335 | 25 | t3 | a2 | N??? |  | 79.4 | 4.6 | -61.8
bq49.1 | 29.77 | sst | x[450] | 0.927 | 43.4 | 640[323] | 22.289 | 66.6 | 81 | 0-100 | 110 | 33 | 30.3 | 40.9 | 1.4 | [5 empty] | xaz 180out? | [6 empty] | 200-450 | 344 | -2 | se | 23.5 | -79.8 | [6 empty] | 200-@ | 254 | -26 | t2 | a1 | N?? |  | 74.2 | 14.6 | -46.2
bq50.2 | 31.57 | red | x[450] | 3.821 | 33.5 | 640[193] | 24.346 | 66.6 | 81 | 0-100 | 161 | 24 | 321.5 | 74.4 | 1.2 | [5 empty] | swts | 500-@ | 239 | -18 |  | 227.6 | 4.4 | 100-400 | 198 | -17 | d | 214.2 | 41.5 | [9 empty] | k |  | ?
bq61.1 | 34.58 | red | x[500] | 6.552 | 25.8 | 550[42.5]30mt |  | 61.7 | 85 | [5 empty] | 1 | [12 empty] | 350-615 | 229 | 7 | d | 247.7 | 13.2 | [9 empty] | c |  | ?
bq61.2d | 34.58 | red | x[580] | 5.66 | 30.9 | 670[188] | 21.883 | 61.7 | 85 | [5 empty] | 2 | [5 empty] | swts;xaz 180 out?? | [6 empty] | 350-610 | 264 | 77 | se | 319.7 | 0 | 200-350 | 314 | 58 | se | 321.4 | -25.4 | 350-@ | 57 | 8 | t3 | a1 | R??? |  | -74.9 | 159.8 | 57.5
bq62.2d | 35.47 | green-grey | >400 | 0.298 | 32 | 400[31.1]80 |  | 61.7 | 85 | 100-250 | 143 | 15 | 11.6 | 76.8 | 1.2 | [5 empty] | swts,br=4,pl,r=1.2 | 300-400 | 230 | -64 |  | 177.1 | 0.6 | [12 empty] | 400-@ | 50 | -6 | t2 | b1 | R |  | -52 | 130.5 | 57.6
bq63.1d | 36.62 | grey | x[300] | 0.6115 | 36.9 | 610[97.8] | 23.2889 | 61.7 | 85 | 100-200 | 131 | 19 | 25.2 | 65.4 | 1.4 | [5 empty] | swts | [6 empty] | 300-@ | 150 | -29 | se | 149 | 56 | [9 empty] | d |  | ?
bq63.4d | 36.62 | grey | x[300] | 0.5215 | 33.2 | 640[251] | 22.2009 | 61.7 | 85 | 0-100 | 115 | 56 | 354.7 | 31.3 | 2 | [12 empty] | 350-@ | 146 | -43 | se | 146.1 | 41.7 | 100-350 | 340 | 36 | se | 341.8 | -48.3 |  |  |  | d |  | ?
bq63.2d | 36.62 | grey | 350 | 0.3779 | 35.5 | 400[39.9]80 |  | 61.7 | 85 | 0-150 | 107 | 20 | 38.6 | 44 | 1.2 | 440-@ | 209 | 50 | 295.3 | 24.4 |  | 200-405 | 232 | -50 |  | 191.1 | 2.4 | 400-430 | 64 | 19 |  | 42.9 | 3.8 | [9 empty] | s2 |  | R | -63.5
bq64.1d | 31.82 | brown | >400 | 0.576 | 27 | 400[32.6] 80 |  | 61.7 | 85 | 100-300 | 139 | 34 | 352.2 | 58.7 | 1.6 | 460-@? | 143 | 34 | 346.2 | 59.9 | [19 empty] | 0-350 | 136 | -55 | s3 |  | R | -55.5
bq65.1d | 32.54 | pale grey | x[550] | 0.368 | 23.2 | 610[91.6] | 22.784 | 61.7 | 85 | 0-350 | 138 | -25 | 128.4 | 57.2 | 1.2 | [5 empty] | swts | [6 empty] | 450-@ | 154 | -26 | se | 155.7 | 58.9 | [9 empty] | d |  | ?
bq65.3d | 32.54 | pale grey | >400 | 0.1154 | 23.5 | 400[21.4] 80 |  | 61.7 | 85 | 100-250 | 134 | 4 | 64.2 | 72.3 | 1.5 | 430-@ | 350 | -71 | 145.3 | -23 | swts,br=7, pl,r=0.9 | [6 empty] | 405-420 | 246 | 10 |  | 252.1 | -3.3 | [6 empty] | 420-@ | 252 | -30 | t2 | a1 | N? |  | 72.3 | 16 | -44.1
bq66.1 | 33.72 | red | x[500] | 5.74 | 25.8 | 550[32.5]30mt |  | 61.7 | 85 | [5 empty] | 1 | 250-450 | 2 | -41 | 119.2 | -44.9 | swts,br-5 | [6 empty] | 450-615 | 312 | 11 | se | 281 | -64.7 | 0-250 | 279 | 22 | I | 271.5 | -31.8 | 0-615 | 226 | 54 | s3 | b2 | N? | 79
bq67.1d | 37.48 | pale brown sst | >400 | 0.2636 | 31.2 | 400[28.5]80 |  | 61.7 | 85 | 100-200 | 150 | 20 | 337.8 | 74.9 | 2 | 440-@ | 16 | -59 | 128.1 | -26.2 | br=2 | 200-430 | 223 | -47 |  | 192.5 | 8.9 | [12 empty] | 200-@ | 118 | -8 | s3 |  | N? | 74.3
bq68.1d | 38.47 |  | x[550] | 0.3832 | 29.3 | 610[84.3] | 20.917 | 61.7 | 85 | [5 empty] | 1.4 | [5 empty] | swts | [6 empty] | 300-550 | 26 | 13 | d | 42.6 | -33.1 | [9 empty] | d |  | ?
bq69.1d | 39.84 | pale sst | 350 | 0.2528 | 62.1 | 400[96.8]80 |  | 61.7 | 85 | 0-100 | 83 | 42 | 18.8 | 19.1 | 2.5 | 250-350 | 1 | -59 | 134.5 | -31.5 | swts | [6 empty] | 405-@ | 332 | -6 | d | 135.1 | -89 | 100-250 | 161 | 55 | d | 324.8 | 39.4 |  |  |  | s3 |  | N?? | 83.6
bq70.1d | 40.67 | dk grey sst | 400 | 0.394 | 54.1 | 400[70.7]80 |  | 79.7 | 76 | 100-250 | 90 | 10 | 72.3 | 12.3 | 2 | [5 empty] | swts | 400-440 | 176 | -60 |  | 173 | 15.8 | 250-400 | 285 | 9 | d | 275.6 | -21.8 | [9 empty] | D |  | ?
bq71.2d | 41.68 |  | >400 | 0.4903 | 35.6 | 400[40.8] 80 |  | 79.7 | 76 | [5 empty] | 1.4 | 410-@ | 183 | 60 | 340.7 | 43 |  | 250-350 | 205 | -19 |  | 217.1 | 42.1 | [6 empty] | 0-250 | 175 | 35 | p | 337.8 | 68.5 | 350-@ | 171 | -27 | s2 |  | R | -81.8
bq72.2d | 43 | green-grey | >400 | 0.197 | 29.6 | 400[26.8] 80 |  | 77.7 | 72 | [5 empty] | 2.5 | 100-300 | 178 | 37 | 324.3 | 69 |  | 300-350 | 268 | -38 |  | 222.7 | -18.9 | [6 empty] | 350-450 | 1 | 34 | i | 1.4 | -36.5 | 0-350 | 143 | -40 | s3 |  | R? | -76.8
bq73.1m | 46.4 | pale green-grey | [470] | 3.14 | 33.5 | 650[53] |  | 77.7 | 72 | [5 empty] | 1.6 | [5 empty] | swts | 410-470 | 255 | -24 |  | 234 | -4.9 | 470-@ | 116 | -22 | se | 114 | 25.5 | [9 empty] | d |  | ?
bq74.1m | 48 | green-grey |  | 0.16 | 20.8 | 150[20.6]80mt |  | 77.7 | 72 | 100-180 | 147 | 39 | 24 | 62.4 | 3 | 200-@ | 153 | 26 | 44.7 | 74.2 | ch=tv??,pl,r=2 | [18 empty] | 190-@ | 40 | 38 | t1 | a1 | R? |  | -81.6 | 184.1 | 46.1
bq75.1 | 49.12 | red | x[550] | 3.805 | 33 | 550[39.8]60mt |  | 77.7 | 72 | [5 empty] | 2 | [5 empty] | swts | [6 empty] | 500-@ | 253 | 13 | d | 268.7 | 8.4 | 0-300 | 224 | 11 | d | 258.6 | 35.2 | 0-400 | 327 | 46 | t3 | a2 | N?? |  | 78.5 | 351.6 | -41.3 |  |  | dev and SE in geog coords
bq75.2d | 49.12 | red | x[500] | 6.386 | 43.1 | 670[699] | 25.736 | 77.7 | 72 | 0-200 | 211 | 37 | 293.3 | 47.6 | 7 | 580-@ | 334 | -61 | 177.2 | -45.9 | swts;br=3 | 200-400 | 290 | -42 |  | 218.4 | -35.8 | 400-580 | 206 | 59 | i | 322.9 | 40.5 | [6 empty] | 200-@ | 174 | -27 | s3 | a1 | N? | 69.7
bq76.1m | 50.3 | green-grey | [470] | 0.362 | 29.3 | 670[164] |  | 77.7 | 72 | [5 empty] | 3 | [5 empty] | swts | [6 empty] | 470-560 | 4 | 0 | se | 31.1 | -65.9 | 0-350 | 187 | -44 | se | 183 | 25.5 |  |  |  | d |  | ?
bq77.1 | 51.58 | red | x[500] | 7.093 | 24.7 | 550[43.2]60mt |  | 77.7 | 72 | [5 empty] | 5 | [5 empty] | swts | [6 empty] | 400-550 | 249 | 31 | d | 285.7 | 16.4 | 0-250 | 197 | 25 | d | 277.3 | 61.9 | 0-400 | 170 | -54 | d | a2 | ?
bq77.2d | 51.58 | red | x[550] | 9.08 | 31.6 | 670[202] | 23.301 | 77.7 | 72 | [5 empty] | 4 | 550-@ | 323 | -54 | 189.8 | -49.3 | swts | [6 empty] | 400-500 | 136 | 48 | i | 21.2 | 50.5 | 0-200 | 215 | 42 | d | 299 | 43.3 | 400-@ | 350 | 34 | s2 | a1 | N | 61.4
bq78.2m | 53.05 | red | [>670] | 4.99 | 27 | 670[23.5] |  | 77.7 | 72 | [5 empty] | 0.8 | [5 empty] | br=3,6 | [6 empty] | 440-670 | 247 | 1 | d | 255.3 | 10.5 | [9 empty] | d |  | ?
bq80.1d | 56.14 | green-grey | >400 | 0.145 | 26.9 | 400[25.5] 80 |  | 77.7 | 72 | [5 empty] | 2 | [6 empty] | 300-400 | 236 | -37 |  | 215.9 | 5.4 | [6 empty] | 100-300 | 208 | 28 | d | 280.4 | 51.8 |  |  |  | K |  | ?
bq81.2d | 57.8 | pale grey | >400 | 0.118 | 30.4 | 400[28.3] 80 |  | 77.7 | 72 | 100-150 | 92 | 48 | 32.4 | 22.8 | 4 | [6 empty] | 150-405 | 212 | -42 |  | 200.7 | 17.4 | [15 empty] | K |  | ?
bq82.1d | 57.25 |  | >400 | 0.195 | 36.2 | 400[37.6] 80 |  | 77.7 | 72 | [5 empty] | 2 | 420-440? | 315 | -42 | 209.9 | -53.3 | swts | [6 empty] | 150-250 | 154 | -42 | se | 156.1 | 28.7 | 250-420 | 108 | 51 | i | 28 | 32.8 | 350-@ | 11 | 37 | T1 | a1 | N |  | 89 | 358 | -52.3
bq83.2d | 57.93 | dk grey+pale grey- one mislabllede?? | >400 | 0.189 | 31.9 | 400[34.1] 80 |  | 77.7 | 72 | [5 empty] | 2 | [5 empty] | pl,r=1.7 | 200-410 | 246 | -51 |  | 206.1 | -6.8 | [6 empty] | 0-150 | 110 | -58 | se | 141.1 | 0.4 | 410-440 | 233 | -38 | t3 | a2 | N?? |  | 76.4 | 9.5 | -42.9
bq84.2d | 58.75 | dk grey | >400 | 0.1576 | 36 | 400[39.1] 80 |  | 77.7 | 72 | [5 empty] | 1.7 | 100-405 | 314 | -53 | 196.6 | -46.3 | [7 empty] | 0-100 | 3 | 36 | i | 2.6 | -34.1 | 430-460 | 94 | -25 | d | 106.6 | 6.4 |  |  |  | s1 |  | N | 53.9
bq85.2m | 59.55 | pale grey | [410] | 0.514 | 31.3 | 620[212] |  | 77.7 | 72 | [5 empty] | 2 | 470-@ | 161 | 32 | 9.8 | 74.8 | swts; ch=tv? | [6 empty] | 410-470 | 21 | -10 | d | 68.3 | -56.8 | 100-410 | 188 | 15 | d | 251.9 | 70.3 |  |  |  | s3 |  | R | -67.7
bq86.1d | 60.44 | grey | >400 | 0.148 | 29.7 | 400 [30.8] 80 |  | 87.7 | 68 | 0-100 | 67 | 64 | 22.4 | 11.1 | 2 | 100-300? | 215 | 43 | 310.8 | 52.6 | swts,br=15,pl,r=1.4 | 300-430 | 250 | -72 |  | 195.5 | -15.6 | also chrm=460-@=183,69,24 | [11 empty] | 0-400 | 315 | 9 | s3 |  | R?? | -56.6
bq87.1d | 60.84 | grey | >350 | 0.1299 | 36.6 | 400[40.1] 80 |  | 85.7 | 68 | [5 empty] | 3 | [5 empty] | swts | 200-400 | 263 | -52 |  | 215.4 | -15.6 | [6 empty] | 400-440 | 128 | -4 | d | 108.9 | 36.6 |  |  |  | k |  | ?
bq88.2d | 61.25 | grey to pale grey | 400 | 0.366 | 41.1 | 400[49.8] 80 |  | 85.7 | 68 | [5 empty] | 1.4 | 420-440? | 24 | -14 | 73.9 | -62 | br=6 | 300-430 | 246 | -60 |  | 204.2 | -9.7 | 0-200 | 60 | 18 | i | 58.5 | -15.5 | [6 empty] | 250-450 | 127 | -13 | t1 | a2 | N |  | 75.6 | 14.1 | -59.3
bq89.1d | 62.85 | pale grey | >400 | 0.2214 | 19.4 | 400 [21.8] 80 |  | 82.7 | 69 | 0-150 | 199 | 32 | 293.3 | 64.1 | 2.5 | [6 empty] | 200-405 | 248 | -39 |  | 221.5 | -2.4 | [6 empty] | poss tr to n??? | [8 empty] | k |  | ?
bq90.2d | 64.17 | dk grey | >400 | 0.4159 | 30.3 | 400 [30.8] 80 |  | 82.7 | 48 | 150-300 | 139 | 30 | 95.7 | 60.5 | 2.5 | 350-450 | 39 | -53 | 118.6 | -57.5 | [22 empty] | s1 |  | N | 55.9
bq91_3d | 65.6 | dk grey-green | >400 | 0.3499 | 28.1 | 400[27.2] 80 |  | 83.7 | 47 | [5 empty] | 3 | 400-450 | 5 | -31 | 34.2 | -75 | [7 empty] | 0-300 | 290 | -27 | d | 259.2 | -36.8 | [6 empty] | 350-@ | 264 | -16 | s1 |  | N | 71.6
bq92.1 | 67.4 | red | x[550] | 2.384 | 24.6 | 550[65.2]10mt |  | 83.7 | 47 | [5 empty] | 2 | [5 empty] | swts | [6 empty] | 400-550 | 222 | -3 | d | 230.3 | 26.8 | 150-400 | 217 | 28 | d | 254.8 | 52.2 | 0-550 | 132 | -33 | t3 | a2 | N?? |  | 84.5 | 353.1 | -49.2
bq93.1 | 68.43 | red | x[450] | 1.81 | 24.3 | 550[65.2]10mt |  | 83.7 | 47 | [5 empty] | 0.2 | 100-250 | 118 | -50 | 140.4 | -14.9 | swts,br-2 | [6 empty] | 450-@ | 86 | -49 | i | 124.7 | -29.7 | [6 empty] | 350-550 | 64 | 20 | t2 | a2 | N? |  | 86.5 | 1.6 | -51.8
bq93.2m | 68.43 | red | [440] | 2.34 | 24.8 | 650[149] |  | 83.7 | 47 | 0-300 | 133 | -4 | 124.8 | 30.4 | 1 | [6 empty] | 530-590 | 213 | -52 |  | 197.1 | -10.9 | 300-470 | 172 | -43 | k | 172.5 | 4 | [6 empty] | 350-500 | 72 | -6 | t2 | a2 | N |  | 70.2 | 333.9 | -53.2
bq94.1d | 69.73 | pale grey | >400 | 0.1392 | 41.7 | 400 [41.8]80 |  | 52.7 | 50 | 0-250 | 135 | 58 | 335.5 | 71.3 | [6 empty] | br=5 | [18 empty] | 0-430 | 285 | 18 | t3 | a2 | N?? |  | 84.1 | 351.1 | -51.2
bq95.3d | 70.18 | grey | >400 | 0.4288 | 43.3 | 400[40.4] 80 |  | 52.7 | 50 | 0-300 | 155 | 12 | 167.3 | 60 | 1.7 | 400-440 | 14 | -65 | 110.5 | -51.7 | pl,r=1.0 | 300-400 | 214 | -58 |  | 176.2 | -24.5 | [12 empty] | 400-450 | 165 | -22 | s1 |  | N | 72
bq96.1d | 70.7 | grey | >400 | 0.1823 | 31.3 | 400[29.9] 80 |  | 67.7 | 32 | 100-250 | 152 | 47 | 137.9 | 78.5 | 2 | 470-@? | 56 | -23 | 70.8 | -25.5 | pl,r=1.6 | 300-420 | 241 | -47 |  | 213.8 | -35.3 | [12 empty] | 0-250 | 143 | -43 | t1 | a2 | N |  | 79.7 | 351.4 | -43.3
bq98.1d | 72.6 | pale grey | >400 | 0.111 | 33.7 | 400[33.4] 80 |  | 70.7 | 73 | 100-250 | 186 | 26 | 276 | 64.9 | 1.7 | 400-@ | 47 | -45 | 113.2 | -28.6 |  | 250-400 | 270 | -61 |  | 190.8 | -24.1 | [15 empty] | s1 |  | N | 47.2
d= devonian
k=kiaman
i=other intermediates
se=SE Positive inc grp
HEF1.3m | 31.4 |  | [470] | 1.2 | 27.9 | 670[40] |  | 50.2 | 20 | [5 empty] | 1 | 620-650 | 17 | -44 | 37.8 | -52 | pos tr to n?? | [6 empty] | 0-310 | 123 | -30 | SE | 125.1 | -10.8 | 300-620 | 137 | -55 | SE | 138 | -35 |  |  |  | s3 |  | N?? | 84.5
HEF1.1d | 31.4 |  | 410 | 1.239 | 27.8 | 550[42] |  | 50.2 | 20 | 100-410 | 28 | 35 | 17.5 | 25.7 | [6 empty] | swts,br=2 | [21 empty] | A |  | ?
HEF2.1 | 32.28 |  | [550] | 3.339 | 33.2 | 600[54] |  | 50.2 | 20 | [5 empty] | 1 | 500-@ | 192 | 16 | 198.6 | 27.5 | swts,br=2;pl,r=05, also pl=500-@=162,-72,31 | 100-250 | 206 | -1 | k | 207 | 7.1 | 0-100 | 331 | 26 | NW | 330 | 6.3 | [6 empty] | 100-300 | 295 | 11 | s3 | a2 | R? | -74.5
hef3.1 | 33.33 |  | [550] | 2.128 | 23.8 | 600[31.7] |  | 50.2 | 20 | 0-150 | 196 | 69 | 253.9 | 71.1 | 2 | 200-400 | 225 | 48 | 246.7 | 46 | swts,br=3 | [12 empty] | 550-@ | 122 | 12 | SE | 119.3 | 30.9 | 0-400 | 168 | -25 | s3 | a2 | R?? | -66.6
hef3.2m | 33.33 |  | [>670] | 1.86 | 37.1 | 670[35] |  | 50.2 | 20 | [5 empty] | 1.2 | 530-620 | 203 | 37 | 219.3 | 43.7 | br-3, also 300-530=178,19,5 | [6 empty] | 0-300 | 134 | -1 | SE | 133.6 | 18.9 | [6 empty] | 350-@ | 106 | -21 | s2 | a1 | R? | -87.6
hef5.2m | 34.86 |  | [>670] | 2.05 | 32.8 | 670[34.2] |  | 47.7 | 20 | 350-670 | 230 | 56 | 256.3 | 50.5 | 2.5 | [5 empty] | SI-R on SI-N;br=3 | 0-300 | 234 | -6 | k | 231.6 | -7.8 | [12 empty] | 300-@ | 214 | -34 | t1 | a1 | N? |  | 75.4 | 14.8 | -54.5 | 45.6 | -60.8
hef6.1 | 35.3 |  | [>600] | 2.085 | 26 | 600[20.1] |  | 52.7 | 20 | 0-200 | 161 | 77 | 294.6 | 81.4 | 0.7 | [5 empty] | swts,br=4 | [6 empty] | 500-@ | 97 | -24 | dev | 101.2 | -9.4 | 200-350 | 195 | 53 | pd | 224 | 61.2 | 200-@ | 35 | 37 | t2 | a1 | N? |  | 78.4 | 16.1 | -51.5 | 43.5 | -59.6
hef6.2m | 35.3 |  | [>670] | 1.99 | 37 | 670[37] |  | 52.7 | 20 | [5 empty] | 0.9 | 560-@ | 53 | -32 | 65 | -29.8 | br=10 | [6 empty] | 0-300 | 328 | 4 | NW | 328.2 | -15.9 | 300-440 | 337 | 40 | NW | 334.4 | 20.5 | 410-@ | 325 | 5 | s3 | b1 | N | 59.2
hef7.1m | 36.2 |  | [560] | 2.2 | 29.3 | 670[42] |  | 36.7 | 10 | 0-300 | 178 | 86 | 284 | 81.9 | 1.2 | 500-650 | 164 | -12 | 163.2 | -4 | br-4 | [18 empty] | 410-@ | 81 | 30 | t2 | a1 | R?? |  | -88.3 | 198.9 | 39 | 207.1 | 41.4
hef7.3d | 36.2 |  | 440 | 2.646 | 22.9 | 550[117.6] |  | 36.7 | 10 | [5 empty] | 1 | 300-410 | 215 | 49 | 226.4 | 48.3 | br=3,pl,r=0.8 | [18 empty] | 100-410 | 317 | 11 | s3 | a2 | R?? | -74.4
hef8.1d | 37.7 |  | 530 | 2.306 | 24.8 | 590[131.6] |  | 50.2 | 20 | 100-300 | 13 | 66 | 351 | 50.7 | 2.5 | [5 empty] | swts | [6 empty] | 440-560 | 24 | -21 | dev | 32.7 | -28.5 | [6 empty] | 419-@ | 219 | -71 | t2 | a1 | R? |  | -77.9 | 202.8 | 18.3 | 210.4 | 26.4
hef8.2m | 37.7 |  | [650] | 1.39 | 33.5 | 670[45] |  | 50.2 | 20 | 500-540 | 56 | 52 | 31.2 | 49.6 | [6 empty] | br-3; PD at high Th?? | 0-300 | 233 | 4 | k | 234.2 | 2.8 | 350-600 | 87 | -25 | dev | 92.3 | -12.2 | [9 empty] | d |  | ???
hef9.1 | 37.28 |  | [550] | 0.819 | 21.7 | 600[120] |  | 50.2 | 20 | 0-300 | 70 | 65 | 26.4 | 64.2 | [6 empty] | swts; | [6 empty] | 450-500 | 66 | -14 | dev | 69.7 | -7.9 | 350-450 | 125 | -8 | SE | 124.8 | 11.3 | 300-500 | 31 | 68 | t3 | a2 | N??? |  | 79.9 | 21.8 | -21.7 | 30.7 | -29.9
hef9.2m | 37.28 |  | [650] | 1.2 | 32.5 | 670[50] |  | 50.2 | 20 | [5 empty] | 1.7 | 530-620 | 341 | -33 | 348.6 | -51.3 | br-4 | [6 empty] | 0-350 | 346 | 10 | NW | 345.9 | -8.1 | 410-500 | 314 | -12 | NW | 313.1 | -31.9 | 410-620 | 217 | -35 | s3 | a2 | N | 52.7
hef10.1 | 38.18 |  | [>600] | 5.181 | 36.9 | 600[35] |  | 52.7 | 15 | 0-200 | 183 | 78 | 269.3 | 80.4 | 2 | [5 empty] | swts | no good planes | [5 empty] | 300-@ | 68 | -11 | dev | 70.3 | -6.7 | [6 empty] | 0-@ | 338 | 7 | t3 | b1 | N?? |  | 54.1 | 59.2 | -51.3 | 76.2 | -47.4
hef11.2m | 38.75 |  | [>670] | 1.92 | 27.9 | 670[22.4] |  | 52.7 | 21 | 0-300 | 346 | 85 | 327.3 | 64.3 | 1.4 | 470-650 | 202 | 27 | 213.8 | 35.9 | also 370-470=209,19,19 | [18 empty] | 350-650 | 106 | 13 | s2 | a2 | R | -82.9
hef12.1m | 39.56 |  | [590] | 1.47 | 37.8 | 670[99] |  | 52.7 | 21 | 0-350 | 162 | 83 | 313.5 | 75.4 | 2 | 350-590 | 206 | 16 | 213.2 | 24.3 | br-4;dev HT;poss tr to N?? | [6 empty] | 620-650 | 75 | -35 | dev | 85.9 | -25.1 | [6 empty] | 350-650 | 112 | 38 | s2 | a2 | R? | -75.9
hef13.1m | 40.45 |  | [530] | 1.4 | 33.8 | 590[141] |  | 52.7 | 21 | 0-410 | 165 | 72 | 264.9 | 82 | 2.5 | 410-530 | 194 | 38 | 211.4 | 48.7 | swts,br-5 | [18 empty] | 0-@ | 306 | 27 | s2 | a1 | R | -83.9
hef14.1 | 41.31 |  | [>600] | 3.377 | 31 | 600[39] |  | 52.7 | 21 | 0-200 | 66 | 78 | 356.2 | 68.5 | 3 | 200-500 | 185 | 18 | 192.2 | 32.7 | [19 empty] | 0-@ | 82 | -7 | s3 | b1 | R? | -70.8
hef14.2m | 41.31 |  | [530] | 2.07 | 44 | 670[200] |  | 52.7 | 21 | 0-300 | 80 | 71 | 18.1 | 69.4 | 2.2 | 650-@ | 173 | 52 | 198.2 | 67.8 | br=3;HT dev N also | 410-590 | 239 | 6 | k | 240.7 | 3.4 | [12 empty] | 0-590 | 148 | -14 | s3 | a2 | R? | -63.1
hef15.1m | 42.05 |  | [530] | 1.97 | 29.8 | 670[230] |  | 64.7 | 21 | 0-300 | 201 | 69 | 266.5 | 73.8 | 2 | 350-530 | 203 | 40 | 221.5 | 51.5 | br=4,9 | [6 empty] | 560-620 | 151 | -28 | SE | 151.4 | -7 | [6 empty] | 0-560 | 121 | -4 | s2 | a2 | R | -87.3
hef16.1m | 42.83 |  | [590] | 2.76 | 29.4 | 670[286] |  | 68.7 | 20 | 0-350 | 208 | 76 | 293.7 | 75 | 1.2 | 440-590 | 203 | 34 | 216.4 | 46.8 | br-4 | 590-620 | 251 | -41 | k | 234.1 | -38.8 | [12 empty] | 0-590 | 136 | -18 | s1 | a2 | R | -86.5
hef17.1m | 43.52 |  | [530] | 1.5 | 34.8 | 670[287] |  | 66.7 | 20.5 | 100-300 | 27 | 60 | 9.3 | 44.4 | 1 | 410-560 | 191 | -7 | 191.3 | 10 | [7 empty] | 590-@ | 127 | -5 | SE | 126.3 | 12.8 | [9 empty] | x |  | ?
hef17.3d | 43.52 |  | [500] | 1.013 | 31.2 | 560[58.5] |  | 66.7 | 20.5 | 100-300 | 167 | 82 | 330.2 | 77.3 | 4 | [6 empty] | 500-@ | 175 | -7 | k | 175.3 | 12.5 | [15 empty] | k |  | ?
hef18.1m | 44.2 |  | [590] | 1.87 | 38 | 670[49] |  | 66.7 | 20.5 | 0-300 | 166 | 77 | 321.4 | 82.1 |  | 500-510 | 206 | -5 | 206.5 | 8.4 |  | 300-500 | 182 | -13 | K | 181.4 | 5.6 | 650-670 | 95 | -35 | dev | 104.8 | -23.7 | [9 empty] | k |  | ?? | -65.6
hef18.2d | 44.2 |  | [590] | 2.053 | 36.9 | 650[80.8] |  | 66.7 | 20.5 | 100-410 | 160 | 75 | 327.9 | 84.4 | 7 | 500-620 | 213 | 20 | 221.5 | 30.2 |  | 300-470 | 202 | 4 | k | 205 | 18.1 | [12 empty] | 470-@ | 287 | -32 | s2 | a1 | R | -73.8
hef19.1 | 44.95 |  | [600] | 2.93 | 27.1 | 600[36] |  | 66.7 | 20.5 | [5 empty] | 1 | [12 empty] | 0-200 | 6 | 26 | NW | 3.1 | 7.8 | 200-400 | 318 | 65 | NW | 325.6 | 45.1 | 0-450 | 106 | 20 | t2 | a2 | R?? |  | -80.3 | 210.6 | 34.7 | 225.7 | 44.7
hef19.1m | 44.95 |  | [530] | 1.61 | 35 | 670[250] |  | 66.7 | 20.5 | 0-350 | 109 | 77 | 16.5 | 74.9 | 1.7 | [6 empty] | 410-560 | 216 | -3 | k | 216.7 | 7.4 | 560-@ | 94 | -21 | dev | 99.1 | -10.7 | [9 empty] | k |  | ???
hef19.2d | 44.95 |  | [500] | 1.209 | 34.2 | 650[107.5] |  | 66.7 | 20.5 | 0-300 | 129 | 61 | 89.7 | 75.8 | 5 | [5 empty] | swts,pl,r=4 | 300-440 | 163 | -16 | k | 162.8 | 4.4 | [12 empty] | 560-@ | 113 | 42 | t3 | a1 | R???? |  | -65.9 | 223.2 | 21 | 232.1 | 27.8
hef20.1d | 46.08 |  | [500] | 1.785 | 23.6 | 590[75.7] |  | 66.7 | 20.5 | 0-300 | 159 | 61 | 164.2 | 81.4 | 4 | 300-530 | 200 | 41 | 217.9 | 53.8 | br=3 | [18 empty] | 300-@ | 81 | 20 | s2 | a1 | R? | -87.7
hef20.2m | 46.08 |  | [590] | 2.94 | 33.9 | 670[61] |  | 66.7 | 20.5 | 0-300 | 184 | 56 | 212.4 | 71.9 | 1.7 | 500-650 | 224 | 22 | 233.3 | 28.4 | br=3,8; also 300-500=184,9,22 | [6 empty] | 650-@ | 121 | 20 | SE | 114 | 36 | [6 empty] | 300-@ | 339 | 66 | s2 | a1 | R? | -65.5
Pentamerus beds below
hef30.1m | 7.25 | haem |  | 1.439 | 43 | 300[40.5]; 80mt |  | 64.7 | 41.5 | [5 empty] | 4 | [5 empty] | br-6 | [6 empty] | 0-310 | 166 | -6 | SE | 168.4 | 34.6 | 350-370 | 128 | 4 | SE | 118.9 | 40 | 330-@ | 72 | 19 | t3 | a1 | N?? |  | 73.1 | 3.4 | -46.6 | 69.9 | -70.7
hef30.2d | 7.25 |  | 300 | 1.18 | 39 | 470[333.7] |  | 64.7 | 41.5 | [33 empty] | A |  | ?
hef31.2m | 7.9 |  | n/a | 0.68 | 23.1 | 300[22.0]; 80mt |  | 64.7 | 41.5 | [5 empty] | 4 | 300-320 | 8 | -54 | 92.2 | -68.7 | br=5, also 0-300=332,-37,15 | 320-350 | 222 | -33 | k | 206.8 | -11.2 | [12 empty] | 330-370 | 304 | 38 | s3 | a2 | N? | 72.8
hef31.3d | 7.9 |  | 410 | 1.055 | 24.5 | 650[42.3] |  | 64.7 | 41.5 | 0-300 | 121 | 36 | 79 | 62.4 |  | 300-350 | 229 | 46 | 271.4 | 41.6 | swts | [6 empty] | 530-650 | 134 | 58 | dev | 19.2 | 74.5 | 440-550 | 266 | -17 | dev | 249 | -26.7 | poss tr to rev??? |  |  | x |  | ??
hef32.1m | 8.89 | haem |  | 0.29 | 11.3 | 300[10.5]; 80mt |  | 64.7 | 41.5 | [5 empty] | 5 | [12 empty] | 0-250 | 59 | -36 | dev | 86.9 | -29.6 | [9 empty] | d |  | ????
hef32.2d | 8.89 |  | 410 | 0.43 | 7.3 | 650[62.4] |  | 64.7 | 41.5 | [5 empty] | 1.7 | 410-500 | 58 | -14 | 69.2 | -14.8 | pl,r=4 | 530-@ | 180 | -48 | k | 171.5 | -9 | 100-440 | 147 | -34 | se | 148.3 | 7.2 | [6 empty] | 410-@ | 307 | -9 | t3 | a1 | N?? |  | 68.4 | 43.7 | -36.5 | 78.1 | -39.5
hef33.1m | 9.4 | haem | n/a | 0.5 | 21.7 | 300[20.5]; 80mt |  | 69.7 | 39 | [5 empty] | 8 | 330-@ | 321 | -48 | 256.3 | -77.5 |  | 0-250 | 233 | 4 | k | 239.1 | 13.6 | [12 empty] | 310-@ | 111 | -41 | t1 | a1 | N? |  | 68 | 359.8 | -22.6 | 16 | -57.6
hef33.3d | 9.4 |  | 410 | 0.4753 | 18.4 | 650[47.3] |  | 69.7 | 39 | 0-100 | 238 | -18 | 229.4 | -6.8 | 1.4 | [5 empty] | swts | [6 empty] | 300-470 | 100 | -40 | se | 116.5 | -14.9 | [6 empty] | 100-530 | 37 | 28 | t3 | a2 | N?? |  | 69.1 | 9.1 | -59 | 106.7 | -71.5
hef34.1m | 9.97 |  | n/a | 1.91 | 59.2 | 300[56.7]; 80mt |  | 59.7 | 44 | [5 empty] | 2.5 | 250-330 | 195 | -7 | 199.9 | 23.4 | pl,r=294,8,21 | [6 empty] | 0-250 | 91 | -2 | dev | 84.7 | 19.6 | [6 empty] | 250-@ | 294 | 8 | t2 | a1 | R? |  | -87.4 | 197.8 | 37.5 | 243.7 | 53.7
hef34.3d | 9.97 |  | >650 | 1.727 | 58.5 | 650[32.4] |  | 59.7 | 44 | 100-300 | 44 | 77 | 346.4 | 41.2 | [6 empty] | no @ | [12 empty] | 300-410 | 38 | 13 | dev | 35.1 | -5.1 | 470-620 | 242 | -40 | t2 | a2 | R? |  | -87.1 | 198.4 | 40.8 | 249.1 | 54.8
hef35.1m | 10.44 |  | n/a | 1.47 | 36.1 | 300[33.9]; 80mt |  | 64.7 | 41.5 | [5 empty] | 10 | [12 empty] | 0-200 | 128 | -3 | SE | 122.1 | 33.5 | 200-320 | 339 | 43 | NW | 337.8 | 1.6 | 340-@ | 272 | -21 | t3 | a1 | R?? |  | -89.1 | 199.6 | 38.3 | 244.1 | 56.4
hef35.1d | 10.44 |  | 560 | 1.598 | 39 | 650[344] |  | 64.7 | 41.5 | 300-470 | 73 | 28 | 50.8 | 25.9 | [6 empty] | no @, br=2,7 | 470-590 | 244 | -21 | k | 229.9 | -15.1 | [12 empty] | 300-620 | 322 | 25 | t2 | a2 | R?? |  | -83.1 | 207.4 | 41.8 | 254.6 | 53
hef40.1m | 0 | haem |  | 0.39 | 14.9 | 300[15.1]; 80mt |  | 62.7 | 30 | [5 empty] | 2.5 | [6 empty] | 360-@ | 244 | -5 | k | 241.3 | -5 | 0-300 | 265 | -14 | dev | 255.1 | -23.2 | [9 empty] | k |  | ?
hef40.2d | 0 |  | 500 | 0.4692 | 13.7 | 530[18.9] |  | 62.7 | 30 | 100-410 | 120 | 60 | 48.4 | 73.8 | [28 empty] | A |  | ?
hef41a.1m | 0.88 | haem | n/a | 0.77 | 34.1 | 300[31.1]; 80mt |  | 62.7 | 30 | [5 empty] | 2 | [5 empty] | no@ | 360-380 | 209 | -34 | k | 198.2 | -14.7 | 100-250 | 286 | -2 | dev | 281.1 | -21.9 | 310-360 | 332 | 20 | NW | 332 | -10 |  |  |  | d |  | ?
hef41a.2d | 0.88 |  | 530 | 0.7724 | 32.1 | 530[55] |  | 62.7 | 30 | [5 empty] | 1.2 | [12 empty] | 100-500 | 133 | 44 | dev | 107.3 | 70.1 | [9 empty] | A |  | ?
hef42.1m | 1.43 |  | n/a | 0.16 | 9.6 | 300[10.0]; 80mt |  | 62.7 | 30 | [5 empty] | 1.4 | [5 empty] | br=3 | [6 empty] | 0-200 | 284 | 4 | dev | 281.6 | -15.6 | 200-320 | 341 | 21 | NW | 340.5 | -8.7 | 300-@ | 217 | -28 | t1 | a1 | N? |  | 69.1 | 9.1 | -59 | 75.5 | -71.7
hef42.3d | 1.43 |  | 410 | 0.1175 | 9.6 | 530[68] |  | 62.7 | 30 | 100-470 | 179 | 73 | 305.4 | 73.6 | [6 empty] | swts | [21 empty] | A |  | ?
hef43.1m | 2.1 |  | n/a | 0.19 | 11.8 | 300[11.1]; 80mt |  | 62.7 | 30 | [5 empty] | 1.7 | [5 empty] | br-2 | [6 empty] | 100-320 | 273 | 11 | dev | 274.4 | -4.7 | [6 empty] | 320-370 | 18 | 50 | t2 | a2 | N? |  | 88.5 | 20.7 | -40 | 50.6 | -54.4
SE=se-NW groups
k=kind of kiaman-like
dev=e-w dev like
Note on AT46: anon: poss trend to n???

## BQ-HEF-AMS
Spec | p1,p2,p3,p4 | field | freq | strk | dip | B stk | B dip | K | err | vol | F | F12 | F13 | pK1 | pK2 | pK3 | lnL | lnF | lnP | Pj | T | R | H% | Q | TK11 | TK22 | TK33 | TK12 | TK23 | TK13 | k1-Dec | k1-Inc | k1-err | k2-Dec | k2-Inc | k2-err | k3-Dec | k3-Inc | k3-err | s1-Dec | s1-Inc | s2-Dec | s2-Inc | s3-Dec | s3-Inc | B1-Dec | B1-Inc | B2-Dec | B2-Inc | B3-Dec | B3-Inc | Cefn |  |  | Tarannon
BQ2A | 3,0,3,90 | 700 | F1 | 2 | 17 | 51 | 86 | 135 | 0.021 | 10 | 35.1 | 6 | 42.3 | 1.0013 | 1.0005 | 0.9982 | 0.001 | 0.002 | 0.003 | 1.003 | 0.44 | 0.001 | 0.315 | 0.326 | 1.0005 | 0.9983 | 1.0011 | 0.0003 | -0.0006 | -0.0002 | 239 | 56 | 25.6 | 358 | 18 | 11.1 | 98 | 28 | 7.9 | 215 | 68 | 2 | 18 | 95 | 11 | 175 | 7.8 | 75 | 51.2 | 271.4 | 37.7 | dec | inc |  | dec | inc
BQ2B | 3,0,3,90 | 700 | F1 | 2 | 17 | 51 | 86 | 145.3 | 0.013 | 10 | 467.7 | 210.2 | 353.8 | 1.004 | 1.0004 | 0.9955 | 0.004 | 0.005 | 0.009 | 1.009 | 0.152 | 0.003 | 0.845 | 0.54 | 1.0003 | 1.0018 | 0.9979 | -0.0027 | 0.0023 | 0.0014 | 128 | 25 | 4.2 | 10 | 46 | 2.9 | 236 | 34 | 1.8 | 123 | 11 | 23 | 41 | 224 | 47 | 298.1 | 58.4 | 103.6 | 30.3 | 197.2 | 6.4 | 175 | 7.8 | kmax | 219.5 | 6.8 | kmax
BQ2C | 3,0,3,90 | 700 | F1 | 2 | 17 | 51 | 86 | 124 | 0.019 | 10 | 83.5 | 129.1 | 4.3 | 1.0026 | 0.999 | 0.9984 | 0.004 | 0.001 | 0.004 | 1.005 | -0.692 | 0.002 | 0.416 | 1.467 | 0.999 | 0.9984 | 1.0025 | 0 | -0.0003 | 0.0002 | 281 | 68 | 6.6 | 184 | 3 | 32.8 | 93 | 21 | 5.6 | 309 | 84 | 181 | 3 | 91 | 4 | 155.9 | 20.5 | 42.4 | 46.5 | 261 | 36.7 | 298.1 | 58.4 | kmax | 213.2 | 3.4 | kmax
BQ4A | 3,0,3,90 | 700 | F1 | 0 | 0 | 51 | 86 | 193.2 | 0.015 | 10 | 192.1 | 204.2 | 101.3 | 1.0035 | 0.9996 | 0.9969 | 0.004 | 0.003 | 0.007 | 1.007 | -0.177 | 0.003 | 0.653 | 0.835 | 1.0009 | 0.9993 | 0.9998 | -0.0031 | -0.0005 | 0.0007 | 322 | 13 | 4.8 | 140 | 77 | 7 | 232 | 0 | 2.4 | 322 | 13 | 140 | 77 | 232 | 0 | 134.8 | 80.9 | 320.8 | 9 | 231 | 1 | 155.9 | 20.5 | kmax | 205.2 | 3.9 | kmax
BQ4B | 3,0,3,90 | 700 | F1 | 0 | 0 | 51 | 86 | 190.2 | 0.02 | 10 | 702.5 | 91.9 | 849.8 | 1.006 | 1.0027 | 0.9913 | 0.003 | 0.011 | 0.015 | 1.016 | 0.543 | 0.006 | 1.466 | 0.26 | 0.9956 | 0.9992 | 1.0051 | 0.005 | -0.0016 | 0.0031 | 354 | 74 | 7.3 | 237 | 7 | 1.9 | 146 | 14 | 1.6 | 354 | 74 | 237 | 7 | 146 | 14 | 132 | 17.3 | 224.4 | 6.4 | 336.3 | 71.3 | 134.8 | 80.9 | kmax | 195.2 | 13.5 | kmax
BQ10A | 3,0,3,90 | 700 | F1 | 102 | 10 | 51 | 86 | 385.8 | 0.041 | 10 | 340.4 | 85.8 | 505.1 | 1.0098 | 1.0031 | 0.9871 | 0.007 | 0.016 | 0.023 | 1.024 | 0.419 | 0.01 | 2.244 | 0.343 | 0.9964 | 1.0003 | 1.0033 | -0.011 | -0.0005 | 0.0011 | 52 | 2 | 7.5 | 294 | 85 | 3.2 | 142 | 5 | 1.9 | 310 | 10 | 119 | 80 | 220 | 2 | 233.1 | 0.9 | 143.3 | 8.5 | 327.3 | 80.9 | 132 | 17.3 | kmax | 186.9 | 0.5 | kmax
BQ10B | 3,0,3,90 | 700 | F1 | 102 | 10 | 51 | 86 | 420.3 | 0.04 | 10 | 552.3 | 139.2 | 770.3 | 1.0119 | 1.0037 | 0.9844 | 0.008 | 0.019 | 0.028 | 1.029 | 0.411 | 0.011 | 2.709 | 0.349 | 0.993 | 1.0041 | 1.003 | -0.0121 | 0.0016 | 0.0035 | 225 | 5 | 6 | 97 | 82 | 2.5 | 316 | 6 | 1.5 | 303 | 4 | 51 | 78 | 212 | 11 | 45.6 | 5.6 | 315.4 | 1.8 | 208.9 | 84.6 | 233.1 | 0.9 | kmax | 267.9 | 10 | kmax
BQ10C | 3,0,3,90 | 700 | F1 | 102 | 10 | 51 | 86 | 386.3 | 0.012 | 10 | 3555.6 | 2553.4 | 3350.9 | 1.0114 | 1.0005 | 0.9881 | 0.011 | 0.012 | 0.023 | 1.024 | 0.074 | 0.009 | 2.297 | 0.607 | 0.9993 | 1.0002 | 1.0005 | -0.0116 | 0.0009 | 0.0005 | 237 | 9 | 1.4 | 40 | 81 | 1.2 | 146 | 3 | 0.5 | 134 | 2 | 23 | 85 | 224 | 4 | 222.4 | 6.5 | 132.1 | 5.7 | 356.6 | 81.4 | 45.6 | 5.6 | kmax | 221 | 2.1 | kmax
Minor Fault | [51 empty] | 222.4 | 6.5 | kmax | 8.1 | 49.4 | kmax
BQ13C | 3,0,3,90 | 700 | F1 | 40 | 5 | 50 | 85 | 114.8 | 0.017 | 10 | 1205.6 | 170.4 | 1338.7 | 1.0066 | 1.0022 | 0.9912 | 0.004 | 0.011 | 0.016 | 1.016 | 0.429 | 0.006 | 1.53 | 0.335 | 1.0036 | 0.9916 | 1.0048 | 0.0016 | -0.0016 | -0.002 | 240 | 51 | 4.1 | 38 | 37 | 1.9 | 136 | 11 | 1.4 | 194 | 52 | 2 | 37 | 96 | 6 | 179 | 10.2 | 86.8 | 12.6 | 306 | 73.5 | 179 | 10.2 | kmax | 14.9 | 53.7 | kmax
BQ14A | 3,0,3,90 | 700 | F1 | 85 | 10 | 50 | 85 | 172.4 | 0.016 | 10 | 1524.4 | 51.9 | 2359.5 | 1.0062 | 1.004 | 0.9898 | 0.002 | 0.014 | 0.018 | 1.018 | 0.729 | 0.007 | 1.625 | 0.147 | 1.0036 | 0.992 | 1.0045 | -0.0054 | 0.0002 | -0.0009 | 249 | 32 | 8.1 | 48 | 56 | 1.4 | 153 | 10 | 1.2 | 159 | 29 | 338 | 61 | 69 | 1 | 197.9 | 18.7 | 105.9 | 5.3 | 0.8 | 70.2 | 197.9 | 18.7 | kmax | 55.8 | 3.1 | kmax
BQ14B | 3,0,3,90 | 700 | F1 | 85 | 10 | 50 | 85 | 165.5 | 0.022 | 10 | 704.3 | 33.1 | 1032.3 | 1.0057 | 1.0033 | 0.991 | 0.002 | 0.012 | 0.016 | 1.016 | 0.68 | 0.006 | 1.467 | 0.175 | 1.0043 | 0.9919 | 1.0038 | -0.0036 | 0 | -0.001 | 255 | 29 | 10.4 | 51 | 59 | 2.2 | 160 | 11 | 1.8 | 165 | 27 | 343 | 63 | 75 | 1 | 200.4 | 24.2 | 108.9 | 3.8 | 11.1 | 64.5 | 200.4 | 24.2 | kmax | 250.2 | 11.6 | kmax
BQ15B | 3,0,3,90 | 700 | F1 | 338 | 34 | 50 | 85 | 209.2 | 0.012 | 10 | 204.9 | 48.8 | 210.8 | 1.002 | 1.0005 | 0.9975 | 0.002 | 0.003 | 0.005 | 1.005 | 0.329 | 0.002 | 0.453 | 0.404 | 0.9975 | 1.0007 | 1.0018 | -0.0002 | -0.0005 | 0.0004 | 254 | 35 | 9.2 | 69 | 55 | 5.1 | 163 | 2 | 3.4 | 284 | 69 | 91 | 21 | 183 | 4 | 194.1 | 22.5 | 286.9 | 6.6 | 33.6 | 66 | 194.1 | 22.5 | kmax | 250.8 | 6.2 | kmax
BQ15C | 3,0,3,90 | 700 | F1 | 338 | 34 | 50 | 85 | 266.8 | 0.008 | 10 | 1121.2 | 578.7 | 882.5 | 1.0033 | 1.0002 | 0.9964 | 0.003 | 0.004 | 0.007 | 1.007 | 0.107 | 0.003 | 0.688 | 0.576 | 0.9967 | 1.0002 | 1.003 | -0.0002 | -0.0002 | -0.0014 | 228 | 52 | 3.1 | 72 | 36 | 2.5 | 334 | 12 | 1.4 | 192 | 78 | 93 | 2 | 3 | 12 | 178 | 2.7 | 269.2 | 14.5 | 77.7 | 74.5 | 178 | 2.7 | kmax | 205.5 | 7.8 | kmax
Cefn Fm above here | [51 empty] | 271.4 | 37.7 | kmin | 213.9 | 8.3 | kmax
BQ16B | 3,0,3,90 | 700 | F1 | 58 | 90 | 50 | 85 | 489.8 | 0.009 | 10 | 20468.6 | 1872.8 | 28303 | 1.0126 | 1.0061 | 0.9813 | 0.006 | 0.025 | 0.033 | 1.034 | 0.592 | 0.013 | 3.088 | 0.23 | 1.0122 | 1.0061 | 0.9817 | -0.0014 | 0.0026 | 0.0019 | 236 | 11 | 1.7 | 26 | 77 | 0.4 | 144 | 6 | 0.4 | 349 | 2 | 79 | 7 | 239 | 83 | 219.5 | 6.8 | 128 | 10.1 | 340 | 78.3 | 197.2 | 6.4 | kmin | 208.6 | 7.9 | kmax
BQ17A | 3,0,3,90 | 700 | F1 | 50 | 90 | 50 | 85 | 219.4 | 0.015 | 10 | 44217.6 | 1339.4 | 68227.9 | 1.0292 | 1.0194 | 0.9514 | 0.01 | 0.069 | 0.086 | 1.089 | 0.755 | 0.035 | 7.556 | 0.135 | 1.0283 | 1.0198 | 0.9519 | -0.0028 | 0.0056 | -0.0005 | 232 | 17 | 1.9 | 36 | 72 | 0.3 | 140 | 5 | 0.2 | 163 | 2 | 72 | 4 | 273 | 85 | 213.2 | 3.4 | 122.3 | 9.1 | 320 | 80 | 261 | 36.7 | kmin | 220.7 | 16.7 | kmax
BQ17C | 3,0,3,90 | 700 | F1 | 50 | 90 | 50 | 85 | 224.6 | 0.015 | 10 | 51289.2 | 1275.9 | 77553.3 | 1.0307 | 1.0208 | 0.9485 | 0.01 | 0.073 | 0.091 | 1.095 | 0.767 | 0.037 | 7.974 | 0.129 | 1.0289 | 1.0221 | 0.949 | -0.0038 | 0.006 | -0.0006 | 232 | 25 | 1.7 | 40 | 65 | 0.3 | 140 | 5 | 0.2 | 155 | 2 | 65 | 4 | 273 | 85 | 205.2 | 3.9 | 115.1 | 8.7 | 320 | 80 | 231 | 1 | kmin | 235.6 | 17 | kmax
BQ18A | 3,0,3,90 | 700 | F1 | 50 | 78 | 50 | 85 | 314.2 | 0.009 | 10 | 1298.2 | 1173.4 | 413.9 | 1.0049 | 0.9991 | 0.996 | 0.006 | 0.003 | 0.009 | 1.009 | -0.295 | 0.004 | 0.88 | 0.959 | 1.0026 | 1.0006 | 0.9968 | -0.0023 | 0.0013 | -0.0021 | 243 | 35 | 1.6 | 70 | 55 | 3.4 | 335 | 4 | 1.2 | 147 | 17 | 238 | 1 | 332 | 73 | 195.2 | 13.5 | 287.1 | 7.1 | 46.8 | 75 | 336.3 | 71.3 | kmin | 207.7 | 64.1 | kmax
BQ18B | 3,0,3,90 | 700 | F1 | 50 | 78 | 50 | 85 | 381 | 0.005 | 10 | 2718.4 | 1404.8 | 3168.8 | 1.0041 | 1.0006 | 0.9953 | 0.004 | 0.005 | 0.009 | 1.009 | 0.202 | 0.004 | 0.884 | 0.5 | 1 | 0.9994 | 1.0006 | -0.0044 | 0 | -0.0004 | 226 | 43 | 1.9 | 322 | 6 | 1.3 | 59 | 46 | 0.6 | 137 | 5 | 291 | 84 | 47 | 3 | 186.9 | 0.5 | 76.8 | 87.8 | 276.6 | 2.6 | 327.3 | 80.9 | kmin | 359.9 | 1.4 | kmax
Minor Fault | [51 empty] | 208.9 | 84.6 | kmin | 233.7 | 4.5 | kmax
BQ19.2 | 3,0,3,90 | 700 | F1 | 69 | 69 | 63 | 83 | 196.1 | 0.01 | 10 | 13153.9 | 172.1 | 20862.4 | 1.01 | 1.0076 | 0.9824 | 0.002 | 0.025 | 0.031 | 1.031 | 0.826 | 0.012 | 2.736 | 0.092 | 1.0096 | 1.0078 | 0.9825 | 0.0009 | 0.0019 | -0.0002 | 77 | 23 | 4.7 | 216 | 61 | 0.5 | 340 | 17 | 0.5 | 24 | 1 | 114 | 4 | 278 | 86 | 267.9 | 10 | 358.8 | 6.4 | 119.3 | 77.9 | 356.6 | 81.4 | kmin | 226.3 | 8.3 | kmax
BQ21.2 | 3,0,3,90 | 700 | F1 | 64 | 80 | 64 | 80 | 366.4 | 0.008 | 10 | 200223.5 | 413.4 | 338916.2 | 1.0296 | 1.0265 | 0.9439 | 0.003 | 0.084 | 0.099 | 1.104 | 0.931 | 0.04 | 8.316 | 0.036 | 1.0291 | 1.0265 | 0.9444 | -0.0011 | 0.0063 | -0.0005 | 242 | 23 | 3.1 | 77 | 66 | 0.1 | 334 | 6 | 0.1 | 157 | 2 | 67 | 4 | 274 | 86 | 221 | 2.1 | 130.6 | 3.9 | 334 | 86 | 306 | 73.5 | kmin | 217.2 | 9.3 | kmax
BQ26.1 | 3,0,3,90 | 700 | F1 | 346 | 27 | 67 | 75 | 312.7 | 0.051 | 10 | 3446.4 | 33.4 | 5565.5 | 1.0251 | 1.0198 | 0.955 | 0.005 | 0.066 | 0.079 | 1.082 | 0.854 | 0.032 | 6.84 | 0.079 | 1.024 | 0.9563 | 1.0197 | 0.005 | 0.0076 | -0.0025 | 178 | 20 | 10.8 | 309 | 61 | 1 | 81 | 20 | 0.9 | 181 | 23 | 20 | 66 | 274 | 7 | 8.1 | 49.4 | 174.2 | 39.8 | 270.1 | 7.5 | 0.8 | 70.2 | kmin | 87.3 | 1.4 | kmax
BQ26.3 | 3,0,3,90 | 700 | F1 | 346 | 27 | 67 | 75 | 308.6 | 0.017 | 10 | 31028.5 | 199.3 | 52254.4 | 1.0246 | 1.0204 | 0.955 | 0.004 | 0.066 | 0.079 | 1.082 | 0.884 | 0.032 | 6.789 | 0.062 | 1.0231 | 0.9571 | 1.0198 | 0.0086 | 0.0078 | -0.0023 | 179 | 14 | 4.8 | 302 | 65 | 0.3 | 84 | 20 | 0.3 | 185 | 18 | 28 | 70 | 277 | 7 | 14.9 | 53.7 | 174.1 | 34.7 | 271.1 | 10.2 | 11.1 | 64.5 | kmin | 251.9 | 11.7 | kmax
BQ27B | 3,0,3,90 | 700 | F1 | 325 | 41 | 67 | 75 | 406 | 0.019 | 10 | 28063.4 | 117.1 | 44354.1 | 1.0261 | 1.022 | 0.9519 | 0.004 | 0.071 | 0.084 | 1.088 | 0.894 | 0.034 | 7.224 | 0.057 | 0.9542 | 1.0214 | 1.0244 | -0.0126 | -0.0021 | -0.0001 | 241 | 10 | 4.8 | 98 | 78 | 0.3 | 333 | 7 | 0.3 | 280 | 50 | 101 | 40 | 10 | 0 | 55.8 | 3.1 | 146.6 | 8.6 | 310.4 | 81.1 | 33.6 | 66 | kmin | 43.5 | 0.7 | kmax
BQ28.2 | 3,0,3,90 | 700 | F1 | 22 | 17 | 67 | 75 | 352.6 | 0.094 | 10 | 1035.5 | 3.7 | 1955.7 | 1.0278 | 1.0245 | 0.9477 | 0.003 | 0.078 | 0.092 | 1.096 | 0.92 | 0.037 | 7.787 | 0.042 | 0.9743 | 1.0118 | 1.0139 | 0.029 | 0.012 | -0.0239 | 79 | 0 | 30.3 | 171 | 77 | 1.4 | 349 | 13 | 1.3 | 236 | 14 | 116 | 64 | 332 | 22 | 250.2 | 11.6 | 160.1 | 2.4 | 58.7 | 78.2 | 77.7 | 74.5 | kmin | 192.8 | 3.6 | kmax
BQ28.3 | 3,0,3,90 | 700 | F1 | 22 | 17 | 67 | 75 | 354 | 0.024 | 10 | 14951.5 | 8.8 | 29296.4 | 1.0262 | 1.0249 | 0.9488 | 0.001 | 0.077 | 0.09 | 1.094 | 0.968 | 0.036 | 7.541 | 0.017 | 0.9819 | 1.0075 | 1.0106 | 0.0287 | 0.016 | -0.0252 | 74 | 2 | 20.6 | 171 | 74 | 0.4 | 344 | 16 | 0.3 | 231 | 12 | 119 | 61 | 327 | 26 | 250.8 | 6.2 | 340.8 | 0.5 | 76.4 | 83.2 |  |  |  | 305.1 | 18 | kmax
BQ30A | 3,0,3,90 | 700 | F1 | 80 | 68 | 67 | 75 | 307.8 | 0.041 | 10 | 3213.8 | 22.2 | 4958.5 | 1.0194 | 1.0155 | 0.9651 | 0.004 | 0.051 | 0.061 | 1.063 | 0.862 | 0.025 | 5.328 | 0.073 | 1.0172 | 1.0163 | 0.9665 | -0.0024 | 0.0077 | 0.0033 | 244 | 42 | 10.7 | 89 | 45 | 1 | 346 | 13 | 0.9 | 135 | 3 | 45 | 9 | 245 | 80 | 205.5 | 7.8 | 295.9 | 4.2 | 55.2 | 81 |  |  |  | 191.6 | 13.1 | kmax
BQ30B | 3,0,3,90 | 700 | F1 | 80 | 68 | 67 | 75 | 353.3 | 0.017 | 10 | 20262 | 24.4 | 33063 | 1.0185 | 1.0169 | 0.9646 | 0.002 | 0.053 | 0.062 | 1.064 | 0.942 | 0.025 | 5.297 | 0.03 | 1.0178 | 1.0167 | 0.9655 | -0.0011 | 0.0065 | 0.0026 | 247 | 34 | 10.7 | 97 | 52 | 0.4 | 347 | 15 | 0.4 | 144 | 2 | 54 | 7 | 247 | 82 | 213.9 | 8.3 | 304.6 | 5.4 | 68.3 | 80.3 |  |  |  | 257.1 | 38.7 | kmax
BQ30C | 3,0,3,90 | 700 | F1 | 80 | 68 | 67 | 75 | 329.8 | 0.011 | 10 | 48662.5 | 175.9 | 76914.1 | 1.0191 | 1.0163 | 0.9646 | 0.003 | 0.052 | 0.062 | 1.064 | 0.898 | 0.025 | 5.352 | 0.054 | 1.0179 | 1.0173 | 0.9648 | -0.0013 | 0.0035 | -0.0011 | 245 | 39 | 3.9 | 100 | 45 | 0.3 | 351 | 18 | 0.2 | 139 | 3 | 48 | 2 | 286 | 86 | 208.6 | 7.9 | 299.8 | 10.9 | 81.5 | 76.2 |  |  |  | 63 | 12 | kmax
BQ31B | 3,0,3,90 | 700 | F1 | 82 | 75 | 67 | 75 | 339.1 | 0.007 | 10 | 111299.4 | 672.7 | 179347 | 1.0185 | 1.0152 | 0.9664 | 0.003 | 0.049 | 0.059 | 1.061 | 0.877 | 0.024 | 5.115 | 0.065 | 1.0175 | 1.0159 | 0.9666 | -0.0013 | 0.0017 | -0.0029 | 258 | 29 | 2.2 | 107 | 58 | 0.2 | 355 | 13 | 0.2 | 151 | 4 | 61 | 0 | 329 | 86 | 220.7 | 16.7 | 312.9 | 6.3 | 62.7 | 72.4 |  |  |  | 168.2 | 21.6 | kmax
BQ31C | 3,0,3,90 | 700 | F1 | 82 | 75 | 67 | 75 | 359.2 | 0.006 | 10 | 132404.9 | 629.5 | 228149.4 | 1.0183 | 1.0157 | 0.966 | 0.003 | 0.05 | 0.059 | 1.061 | 0.9 | 0.024 | 5.139 | 0.053 | 1.0181 | 1.0158 | 0.9661 | -0.0007 | 0.0003 | -0.0023 | 261 | 15 | 2.8 | 127 | 69 | 0.2 | 355 | 15 | 0.1 | 165 | 3 | 255 | 0 | 354 | 87 | 235.6 | 17 | 326.7 | 3.3 | 69.3 | 72.6 |  |  |  | 257.1 | 0.9 | kmax
BQ32.1 | 3,0,3,90 | 700 | F1 | 173 | 71 | 67 | 75 | 327.8 | 0.105 | 10 | 599.8 | 15.6 | 1117.1 | 1.0263 | 1.0187 | 0.955 | 0.007 | 0.065 | 0.079 | 1.082 | 0.792 | 0.032 | 6.951 | 0.113 | 0.9885 | 0.9934 | 1.0181 | -0.0344 | 0.0048 | 0.0089 | 314 | 30 | 15.8 | 73 | 39 | 2 | 200 | 36 | 1.5 | 316 | 20 | 110 | 68 | 223 | 9 | 207.7 | 64.1 | 106.1 | 4.8 | 14.4 | 24.8 |  |  |  | 337.4 | 57.3 | kmax
BQ33.2 | 3,0,3,90 | 700 | F1 | 320 | 41 | 67 | 75 | 342.8 | 0.127 | 10 | 400.1 | 2.2 | 668 | 1.0215 | 1.0182 | 0.9604 | 0.003 | 0.058 | 0.069 | 1.072 | 0.895 | 0.028 | 5.982 | 0.056 | 0.9667 | 1.0123 | 1.0211 | -0.0178 | -0.0002 | -0.0033 | 213 | 62 | 38.7 | 69 | 23 | 2.6 | 333 | 15 | 2.5 | 119 | 74 | 288 | 16 | 19 | 3 | 359.9 | 1.4 | 89.7 | 4 | 246.5 | 86.1 |  |  |  | 264.4 | 7 | kmax
BQ34A | 3,0,3,90 | 700 | F1 | 74 | 78 | 67 | 75 | 369.3 | 0.014 | 10 | 74297.5 | 177.9 | 130006.4 | 1.0306 | 1.0274 | 0.942 | 0.003 | 0.087 | 0.102 | 1.107 | 0.93 | 0.041 | 8.595 | 0.037 | 1.03 | 1.0272 | 0.9428 | -0.0012 | 0.0056 | 0.006 | 248 | 14 | 5.2 | 99 | 74 | 0.2 | 340 | 8 | 0.2 | 345 | 3 | 75 | 5 | 224 | 85 | 233.7 | 4.5 | 143.4 | 6.2 | 0.1 | 82.4 |  |  |  | 100.5 | 8.4 | kmax
BQ34B | 3,0,3,90 | 700 | F1 | 74 | 78 | 67 | 75 | 358.2 | 0.023 | 10 | 23757.3 | 61.5 | 40134.7 | 1.0288 | 1.0255 | 0.9457 | 0.003 | 0.081 | 0.095 | 1.1 | 0.924 | 0.038 | 8.077 | 0.041 | 1.0283 | 1.0254 | 0.9463 | -0.0013 | 0.0069 | 0.0014 | 250 | 22 | 8.1 | 90 | 67 | 0.4 | 343 | 7 | 0.4 | 158 | 1 | 68 | 5 | 258 | 85 | 226.3 | 8.3 | 135.8 | 5.2 | 14 | 80.1 |  |  |  | 225.1 | 2.8 | kmax
BQ34C | 3,0,3,90 | 700 | F1 | 74 | 78 | 67 | 75 | 385.1 | 0.016 | 10 | 38673.2 | 46.3 | 63895.3 | 1.0251 | 1.023 | 0.952 | 0.002 | 0.072 | 0.084 | 1.088 | 0.944 | 0.034 | 7.133 | 0.029 | 1.0245 | 1.0228 | 0.9527 | -0.0011 | 0.0073 | 0.0015 | 249 | 31 | 8.2 | 83 | 58 | 0.3 | 343 | 6 | 0.3 | 148 | 2 | 58 | 6 | 257 | 84 | 217.2 | 9.3 | 126.3 | 4.5 | 10.8 | 79.2 |  |  |  | 86.8 | 15.6 | kmax
BQ36.1 | 3,0,3,90 | 700 | F1 | 70 | 76 | 67 | 75 | 295.4 | 0.055 | 10 | 3295.1 | 29.6 | 5401.6 | 1.0265 | 1.0212 | 0.9523 | 0.005 | 0.07 | 0.084 | 1.087 | 0.861 | 0.034 | 7.229 | 0.074 | 1.0258 | 1.0204 | 0.9537 | 0.0015 | 0.0097 | 0.002 | 71 | 20 | 11.9 | 233 | 69 | 1 | 339 | 6 | 0.9 | 20 | 4 | 111 | 7 | 260 | 82 | 87.3 | 1.4 | 177.6 | 9.1 | 349.5 | 80.8 |  |  |  | 47.5 | 9.4 | kmax
BQ44.2 | 3,0,3,90 | 700 | F1 | 327 | 85 | 69 | 81 | 316.5 | 0.099 | 10 | 894.2 | 32.6 | 1403.6 | 1.03 | 1.0199 | 0.95 | 0.01 | 0.071 | 0.088 | 1.092 | 0.756 | 0.036 | 7.768 | 0.135 | 0.9748 | 1.0035 | 1.0218 | -0.0282 | 0.0096 | 0.0212 | 81 | 1 | 11.6 | 172 | 63 | 1.6 | 350 | 27 | 1.4 | 347 | 66 | 115 | 16 | 211 | 18 | 251.9 | 11.7 | 345.1 | 17.3 | 130.4 | 69.2 |  |  |  | 289.5 | 1.4 | kmax
BQ46.1 | 3,0,3,90 | 700 | F1 | 69 | 81 | 69 | 81 | 309.4 | 0.008 | 10 | 226136.2 | 190.8 | 384757.8 | 1.0306 | 1.0285 | 0.9409 | 0.002 | 0.089 | 0.104 | 1.11 | 0.955 | 0.042 | 8.7 | 0.024 | 1.0302 | 1.0289 | 0.9409 | -0.0008 | -0.0008 | 0.0007 | 244 | 25 | 4.4 | 88 | 63 | 0.1 | 339 | 9 | 0.1 | 334 | 1 | 244 | 0 | 134 | 89 | 43.5 | 0.7 | 313.6 | 0.4 | 23.6 | 90 |  |  |  | 340 | 78.3 | kmin
BQ47.2 | 3,0,3,90 | 700 | F1 | 70 | 87 | 69 | 81 | 246.6 | 0.03 | 10 | 14973.7 | 60.1 | 24014.1 | 1.0294 | 1.025 | 0.9456 | 0.004 | 0.081 | 0.096 | 1.1 | 0.898 | 0.039 | 8.144 | 0.055 | 1.0263 | 1.0279 | 0.9458 | -0.002 | -0.0039 | -0.0001 | 242 | 56 | 7.1 | 74 | 33 | 0.5 | 340 | 6 | 0.4 | 303 | 2 | 213 | 2 | 88 | 87 | 192.8 | 3.6 | 102.3 | 0.7 | 357.4 | 86.8 |  |  |  | 320 | 80 | kmin
BQ50.1 | 3,0,3,90 | 700 | F1 | 188 | 37 | 69 | 81 | 355 | 1.351 | 10 | 3.1 | 1.5 | 2.4 | 1.0296 | 1.0023 | 0.9681 | 0.027 | 0.035 | 0.062 | 1.064 | 0.127 | 0.025 | 5.977 | 0.571 | 0.969 | 1.0025 | 1.0286 | -0.0022 | -0.0025 | 0.0069 | 108 | 47 | 46.9 | 281 | 43 | 40.7 | 14 | 3 | 25.4 | 319 | 81 | 92 | 6 | 183 | 6 | 305.1 | 18 | 204.3 | 29.3 | 61.4 | 54.7 |  |  |  | 320 | 80 | kmin
BQ63.3 | 3,0,3,90 | 700 | F1 | 72 | 84 | 64 | 85 | 367.9 | 0.022 | 10 | 10309.6 | 270.2 | 14918.4 | 1.0202 | 1.0131 | 0.9667 | 0.007 | 0.047 | 0.059 | 1.06 | 0.741 | 0.024 | 5.246 | 0.142 | 1.0155 | 1.0165 | 0.968 | -0.0029 | 0.007 | -0.0042 | 259 | 52 | 3.2 | 75 | 38 | 0.6 | 166 | 2 | 0.5 | 128 | 9 | 38 | 1 | 300 | 81 | 191.6 | 13.1 | 283 | 5.5 | 34 | 76.1 |  |  |  | 46.8 | 75 | kmin
BQ65.2 | 3,0,3,90 | 700 | F1 | 72 | 12 | 64 | 85 | 237.9 | 0.016 | 10 | 48795.7 | 48.3 | 80635.8 | 1.0278 | 1.0256 | 0.9466 | 0.002 | 0.08 | 0.094 | 1.098 | 0.949 | 0.038 | 7.893 | 0.027 | 1.027 | 1.0255 | 0.9475 | 0.0013 | 0.0075 | -0.0034 | 104 | 7 | 7.9 | 196 | 16 | 0.3 | 350 | 72 | 0.2 | 33 | 1 | 123 | 6 | 295 | 84 | 257.1 | 38.7 | 36.4 | 43.4 | 148.7 | 22.3 |  |  |  | 276.6 | 2.6 | kmin
BQ72.3 | 3,0,3,90 | 700 | F1 | 80 | 72 | 80 | 72 | 278.4 | 0.029 | 10 | 6930.3 | 209.3 | 11047.2 | 1.0218 | 1.0146 | 0.9636 | 0.007 | 0.052 | 0.064 | 1.066 | 0.757 | 0.026 | 5.697 | 0.133 | 1.0188 | 1.0151 | 0.9662 | -0.0015 | -0.0027 | 0.0116 | 243 | 12 | 4.7 | 124 | 66 | 0.7 | 337 | 20 | 0.6 | 343 | 12 | 73 | 1 | 168 | 78 | 63 | 12 | 153 | 0.8 | 248.7 | 77.6 |  |  |  | 119.3 | 77.9 | kmin
BQ74.3 | 3,0,3,90 | 700 | F1 | 170 | -27 | 80 | 72 | 234.8 | 0.019 | 10 | 27639.9 | 41.8 | 46140.4 | 1.0248 | 1.0225 | 0.9526 | 0.002 | 0.071 | 0.083 | 1.087 | 0.938 | 0.034 | 7.048 | 0.032 | 0.953 | 1.0231 | 1.0239 | -0.0001 | -0.001 | -0.0054 | 15 | 86 | 8.9 | 262 | 2 | 0.3 | 172 | 4 | 0.3 | 262 | 61 | 93 | 29 | 0 | 4 | 168.2 | 21.6 | 258.7 | 2.5 | 355.3 | 67.9 |  |  |  | 334 | 86 | kmin
BQ75.3 | 3,0,3,90 | 700 | F1 | 80 | 90 | 80 | 72 | 374.3 | 0.008 | 10 | 129534.4 | 2587 | 216268.2 | 1.0254 | 1.0186 | 0.956 | 0.007 | 0.063 | 0.077 | 1.08 | 0.809 | 0.031 | 6.766 | 0.104 | 1.0254 | 1.0185 | 0.9561 | -0.0003 | 0.0016 | -0.0002 | 260 | 3 | 1.5 | 52 | 87 | 0.2 | 170 | 2 | 0.1 | 177 | 0 | 87 | 1 | 277 | 88 | 257.1 | 0.9 | 167.2 | 19.4 | 350 | 70 |  |  |  | 270.1 | 7.5 | kmin
BQ76.1 | 3,0,3,90 | 700 | F1 | 160 | 75 | 80 | 72 | 284.5 | 0.011 | 10 | 81337.9 | 55 | 143563.1 | 1.0243 | 1.0229 | 0.9528 | 0.001 | 0.071 | 0.083 | 1.086 | 0.963 | 0.033 | 6.982 | 0.02 | 1.0242 | 1.0202 | 0.9557 | 0.0007 | 0.0138 | -0.002 | 163 | 14 | 9.4 | 329 | 75 | 0.2 | 72 | 3 | 0.2 | 14 | 1 | 105 | 12 | 278 | 78 | 337.4 | 57.3 | 176.3 | 31.9 | 80.4 | 8.5 |  |  |  | 271.1 | 10.2 | kmin
BQ77.3 | 3,0,3,90 | 700 | F1 | 90 | 85 | 80 | 72 | 316.5 | 0.057 | 10 | 6222 | 6.2 | 11349.6 | 1.0349 | 1.0325 | 0.9326 | 0.002 | 0.102 | 0.119 | 1.126 | 0.957 | 0.048 | 9.882 | 0.023 | 1.0347 | 1.0313 | 0.9339 | -0.0003 | 0.0109 | 0.0036 | 88 | 2 | 28.1 | 303 | 88 | 0.7 | 178 | 1 | 0.7 | 2 | 2 | 92 | 6 | 252 | 83 | 264.4 | 7 | 171.6 | 19.4 | 13.3 | 69.4 |  |  |  | 310.4 | 81.1 | kmin
BQ78.3 | 3,0,3,90 | 700 | F1 | 70 | 60 | 80 | 72 | 293.9 | 0.019 | 10 | 26046.1 | 11.3 | 44660.6 | 1.0237 | 1.0225 | 0.9538 | 0.001 | 0.07 | 0.081 | 1.084 | 0.968 | 0.033 | 6.821 | 0.016 | 1.0235 | 1.0193 | 0.9572 | 0.0006 | 0.0149 | -0.001 | 78 | 22 | 18 | 216 | 62 | 0.3 | 341 | 17 | 0.3 | 23 | 4 | 114 | 12 | 274 | 77 | 100.5 | 8.4 | 9.8 | 2.1 | 265.3 | 81.4 |  |  |  | 58.7 | 78.2 | kmin
BQ80.2 | 3,0,3,90 | 700 | F1 | 64 | 88 | 80 | 72 | 262.1 | 0.007 | 10 | 134131.6 | 1878.3 | 204639.3 | 1.0221 | 1.0162 | 0.9617 | 0.006 | 0.055 | 0.067 | 1.069 | 0.812 | 0.027 | 5.902 | 0.102 | 1.0199 | 1.0174 | 0.9627 | -0.0022 | 0.0058 | -0.0047 | 251 | 34 | 1.3 | 63 | 56 | 0.2 | 158 | 4 | 0.1 | 146 | 7 | 56 | 2 | 307 | 83 | 225.1 | 2.8 | 134.1 | 24.3 | 320.6 | 65 |  |  |  | 76.4 | 83.2 | kmin
BQ85.1 | 3,0,3,90 | 700 | F1 | 308 | 41 | 80 | 72 | 355.9 | 0.109 | 10 | 1115.8 | 1 | 2087.9 | 1.0311 | 1.0291 | 0.9398 | 0.002 | 0.091 | 0.106 | 1.112 | 0.957 | 0.043 | 8.862 | 0.023 | 0.9611 | 1.0111 | 1.0277 | -0.037 | 0.0051 | 0.0113 | 67 | 11 | 46.4 | 199 | 74 | 1.5 | 335 | 11 | 1.3 | 302 | 25 | 101 | 64 | 208 | 8 | 86.8 | 15.6 | 177.7 | 3.9 | 283.7 | 73.9 |  |  |  | 55.2 | 81 | kmin
BQ85.2 | 3,0,3,90 | 700 | F1 | 308 | 41 | 80 | 72 | 327.5 | 0.078 | 10 | 2210.6 | 2.9 | 3783.7 | 1.0313 | 1.0289 | 0.9398 | 0.002 | 0.091 | 0.106 | 1.112 | 0.949 | 0.043 | 8.878 | 0.027 | 0.9595 | 1.0119 | 1.0285 | -0.0349 | 0.0056 | 0.0133 | 239 | 27 | 32.5 | 82 | 61 | 1 | 334 | 10 | 1.1 | 315 | 63 | 112 | 25 | 206 | 9 | 47.5 | 9.4 | 139.9 | 14.7 | 285.1 | 72.6 |  |  |  | 68.3 | 80.3 | kmin
BQ90.3 | 3,0,3,90 | 700 | F1 | 85 | 48 | 85 | 48 | 313.5 | 0.01 | 10 | 196277.9 | 95.8 | 337245.3 | 1.0352 | 1.0334 | 0.9314 | 0.002 | 0.104 | 0.121 | 1.129 | 0.966 | 0.049 | 10.031 | 0.018 | 1.0346 | 1.0335 | 0.9318 | 0.0009 | 0.0042 | -0.0052 | 103 | 17 | 6.3 | 211 | 46 | 0.1 | 359 | 40 | 0.1 | 205 | 2 | 115 | 3 | 320 | 86 | 289.5 | 1.4 | 199.2 | 3.7 | 52.8 | 86.4 |  |  |  | 81.5 | 76.2 | kmin
[55 empty] | 62.7 | 72.4 | kmin
[55 empty] | 69.3 | 72.6 | kmin
[55 empty] | 14.4 | 24.8 | kmin
[55 empty] | 246.5 | 86.1 | kmin
[55 empty] | 0.1 | 82.4 | kmin
[55 empty] | 14 | 80.1 | kmin
[55 empty] | 10.8 | 79.2 | kmin
[55 empty] | 349.5 | 80.8 | kmin
[55 empty] | 130.4 | 69.2 | kmin
[55 empty] | 23.6 | 90 | kmin
[55 empty] | 357.4 | 86.8 | kmin
[55 empty] | 61.4 | 54.7 | kmin
[55 empty] | 34 | 76.1 | kmin
[55 empty] | 148.7 | 22.3 | kmin
[55 empty] | 248.7 | 77.6 | kmin
[55 empty] | 355.3 | 67.9 | kmin
[55 empty] | 350 | 70 | kmin
[55 empty] | 80.4 | 8.5 | kmin
[55 empty] | 13.3 | 69.4 | kmin
[55 empty] | 265.3 | 81.4 | kmin
[55 empty] | 320.6 | 65 | kmin
[55 empty] | 283.7 | 73.9 | kmin
[55 empty] | 285.1 | 72.6 | kmin
[55 empty] | 52.8 | 86.4 | kmin
All HEF
[52 empty] | dec | inc
Spec | p1,p2,p3,p4 | field | freq | strk | dip | B-stk | B-dip | K | err | vol | F | F12 | F13 | pK1 | pK2 | pK3 | lnL | lnF | lnP | Pj | T | R | H% | Q | TK11 | TK22 | TK33 | TK12 | TK23 | TK13 | k1-Dec | k1-Inc | k1-err | k2-Dec | k2-Inc | k2-err | k3-Dec | k3-Inc | k3-err | s1-Dec | s1-Inc | s2-Dec | s2-Inc | s3-Dec | s3-Inc | B1-Dec | B1-Inc | B2-Dec | B2-Inc | B3-Dec | B3-Inc
HEF1.2 | 3,0,3,90 | 700 | F1 | 40 | 14 | 53 | 20 | 240.1 | 0.008 | 10 | 2070.7 | 1908.9 | 718.8 | 1.005 | 0.9993 | 0.9957 | 0.006 | 0.004 | 0.009 | 1.009 | -0.226 | 0.004 | 0.921 | 0.886 | 1.0048 | 0.9991 | 0.9961 | 0.0004 | 0.0008 | -0.0011 | 225 | 6 | 1.7 | 132 | 28 | 2.6 | 326 | 61 | 1 | 183 | 7 | 92 | 14 | 299 | 74 | 223.4 | 2.9 | 133.2 | 8.3 | 332.2 | 80.9 | 223.4 | 2.9 | Kmax
HEF2.2 | 3,0,3,90 | 700 | F1 | 130 | 14 | 53 | 20 | 374.7 | 0.087 | 10 | 1364.8 | 167.2 | 1795.3 | 1.0344 | 1.0147 | 0.9509 | 0.019 | 0.065 | 0.088 | 1.092 | 0.543 | 0.036 | 8.076 | 0.267 | 1.0121 | 1.0292 | 0.9587 | -0.0014 | -0.0172 | 0.0161 | 54 | 2 | 5.2 | 145 | 14 | 1.6 | 317 | 76 | 1.3 | 285 | 15 | 18 | 10 | 140 | 71 | 54.6 | 1.5 | 325 | 6 | 156.4 | 83.8 | 54.6 | 1.5 | Kmax
HEF3.3 | 3,0,3,90 | 700 | F1 | 35 | 13 | 53 | 20 | 258.6 | 0.038 | 10 | 8506.7 | 767.8 | 11594.3 | 1.0347 | 1.0169 | 0.9484 | 0.017 | 0.07 | 0.092 | 1.097 | 0.602 | 0.037 | 8.343 | 0.229 | 1.0336 | 1.0157 | 0.9507 | 0.0046 | 0.0117 | -0.0041 | 48 | 2 | 2.6 | 139 | 23 | 0.7 | 313 | 67 | 0.5 | 193 | 1 | 103 | 11 | 288 | 79 | 49 | 3.6 | 139.3 | 3 | 267.6 | 85.3 | 49 | 3.6 | Kmax
HEF5.1 | 3,0,3,90 | 700 | F1 | 50 | 20 | 50 | 20 | 297.1 | 0.01 | 10 | 94272.8 | 11259.7 | 128230.2 | 1.0321 | 1.0142 | 0.9537 | 0.018 | 0.062 | 0.083 | 1.087 | 0.557 | 0.034 | 7.601 | 0.258 | 1.0315 | 1.0141 | 0.9545 | -0.0004 | 0.003 | -0.0071 | 230 | 6 | 0.7 | 137 | 23 | 0.2 | 333 | 67 | 0.2 | 178 | 5 | 88 | 3 | 332 | 84 | 227.9 | 5.6 | 137.2 | 3 | 24 | 84.4 | 227.9 | 5.6 | Kmax
HEF5.3 | 3,0,3,90 | 700 | F1 | 50 | 20 | 50 | 20 | 259.8 | 0.005 | 10 | 358078.8 | 42210.7 | 494732 | 1.0326 | 1.0146 | 0.9528 | 0.018 | 0.063 | 0.085 | 1.088 | 0.563 | 0.034 | 7.723 | 0.254 | 1.0304 | 1.0141 | 0.9555 | -0.0015 | 0.0055 | 0.0129 | 45 | 7.8 |  | 138.9 | 26 |  | 298.5 | 63 | 0.1 | 358 | 9 | 89 | 6 | 209 | 79 | 48 | 9 | 139 | 6 | 259 | 79 | 48 | 9 | Kmax
HEF6.3 | 3,0,3,90 | 700 | F1 | 55 | 20 | 50 | 20 | 333.9 | 0.014 | 10 | 44166.6 | 5850.9 | 58656.2 | 1.0315 | 1.0132 | 0.9554 | 0.018 | 0.059 | 0.08 | 1.083 | 0.534 | 0.032 | 7.377 | 0.273 | 1.0301 | 1.0128 | 0.9571 | -0.001 | 0.0057 | -0.0094 | 233 | 9 | 1 | 139 | 25 | 0.3 | 341 | 64 | 0.2 | 175 | 8 | 84 | 5 | 322 | 81 | 229.7 | 9.5 | 139.1 | 5 | 23.8 | 79.9 | 229.7 | 9.5 | Kmax
HEF7.2 | 3,0,3,90 | 700 | F1 | 39 | 10 | 39 | 10 | 299.2 | 0.041 | 10 | 7934.8 | 307.4 | 11289.8 | 1.0337 | 1.0204 | 0.9458 | 0.013 | 0.076 | 0.096 | 1.101 | 0.708 | 0.039 | 8.503 | 0.164 | 1.0218 | 1.0303 | 0.9479 | -0.0064 | 0.0056 | 0.0108 | 157.4 | 8.7 |  | 65.1 | 14.6 |  | 277.6 | 72.9 | 0.6 | 298 | 0 | 28 | 10 | 208 | 80 | 337 | 0.1 | 67 | 10 | 246.9 | 80 | 337 | 0.1 | Kmax
HEF10.1 | 3,0,3,90 | 700 | F1 | 60 | 15 | 55 | 15 | 279.7 | 0.03 | 10 | 11712.1 | 4.4 | 19256.5 | 1.0252 | 1.0239 | 0.9509 | 0.001 | 0.074 | 0.086 | 1.09 | 0.967 | 0.035 | 7.24 | 0.017 | 1.0245 | 1.0226 | 0.9529 | -0.0008 | 0.0118 | 0.0011 | 197.2 | 16.4 |  | 101.6 | 17.2 |  | 327.7 | 66 | 0.5 | 135 | 6 | 44 | 7 | 264 | 81 | 194.8 | 6.9 | 103.7 | 6.1 | 332 | 81 | 194.8 | 6.9 | Kmax
HEF10.2 | 3,0,3,90 | 700 | F1 | 60 | 15 | 55 | 15 | 342.3 | 0.014 | 10 | 88915.7 | 5638.8 | 134373.3 | 1.0404 | 1.0228 | 0.9368 | 0.017 | 0.088 | 0.113 | 1.119 | 0.675 | 0.045 | 9.956 | 0.186 | 1.0395 | 1.0227 | 0.9378 | 0.0001 | -0.0035 | 0.0095 | 58 | 5 | 1 | 149 | 13 | 0.2 | 307 | 76 | 0.2 | 359 | 5 | 269 | 2 | 157 | 84 | 59.2 | 4.1 | 328.9 | 2 | 213.9 | 85.4 | 59.2 | 4.1 | Kmax
HEF10.3 | 3,0,3,90 | 700 | F1 | 60 | 15 | 55 | 15 | 431.3 | 0.005 | 10 | 777819.8 | 51221.8 | 1163435 | 1.041 | 1.0228 | 0.9362 | 0.018 | 0.088 | 0.114 | 1.12 | 0.668 | 0.046 | 10.064 | 0.19 | 1.0406 | 1.0228 | 0.9365 | -0.001 | 0.0013 | 0.0056 | 56 | 2 | 0.3 | 147 | 16 | 0.1 | 319 | 74 | 0.1 | 357 | 3 | 87 | 1 | 196 | 87 | 56.5 | 1.7 | 146.9 | 1 | 264 | 88.1 | 56.5 | 1.7 | Kmax
HEF11.1 | 3,0,3,90 | 700 | F1 | 90 | 55 | 55 | 21 | 295.9 | 0.076 | 10 | 1662.2 | 309.5 | 1642.6 | 1.0357 | 1.0089 | 0.9553 | 0.026 | 0.055 | 0.082 | 1.086 | 0.351 | 0.033 | 7.762 | 0.4 | 1.0237 | 1.021 | 0.9553 | -0.0133 | -0.0008 | 0.0006 | 241.8 | 32.5 |  | 122.6 | 37.4 |  | 359.4 | 35.9 | 1.2 | 318 | 1 | 228 | 0 | 121 | 89 | 228.2 | 32.5 | 126.5 | 17.7 | 12.9 | 51.9 | 228.2 | 32.5 | Kmax
HEF12.2 | 3,0,3,90 | 700 | F1 | 70 | 25 | 55 | 21 | 255.1 | 0.053 | 10 | 3994.9 | 677.6 | 4403.1 | 1.037 | 1.0114 | 0.9516 | 0.025 | 0.061 | 0.088 | 1.092 | 0.42 | 0.036 | 8.238 | 0.352 | 1.031 | 1.0167 | 0.9523 | -0.0101 | -0.0038 | 0.007 | 223.3 | 6.4 |  | 130.7 | 22 |  | 328.7 | 67 | 0.8 | 333 | 5 | 243 | 0 | 151 | 85 | 221.8 | 1.8 | 131.8 | 1.6 | 1.4 | 87.6 | 221.8 | 1.8 | Kmax
HEF12.3 | 3,0,3,90 | 700 | F1 | 70 | 25 | 55 | 21 | 298.9 | 0.061 | 10 | 3212.7 | 734.4 | 3288.7 | 1.0398 | 1.0098 | 0.9504 | 0.029 | 0.061 | 0.092 | 1.096 | 0.35 | 0.037 | 8.595 | 0.402 | 1.0346 | 1.0142 | 0.9512 | -0.0105 | -0.0053 | 0.0066 | 227 | 4.9 |  | 135.3 | 20.9 |  | 328.3 | 68.9 | 0.9 | 337 | 5 | 247 | 2 | 134 | 84 | 225.8 | 1.7 | 135.9 | 0.2 | 51.7 | 88.8 | 225.8 | 1.7 | Kmax
HEF13.2 | 3,0,3,90 | 700 | F1 | 55 | 21 | 55 | 21 | 263.4 | 0.009 | 10 | 133512.1 | 14700.9 | 181043.8 | 1.0316 | 1.0143 | 0.954 | 0.017 | 0.061 | 0.082 | 1.086 | 0.568 | 0.033 | 7.525 | 0.251 | 1.0311 | 1.0144 | 0.9545 | -0.0022 | -0.0045 | 0.0036 | 226.5 | 0.1 |  | 136.7 | 16.8 |  | 315.9 | 73 | 0.1 | 352 | 3 | 262 | 4 | 122 | 85 | 47 | 2.9 | 317 | 4 | 177.3 | 85 | 47 | 2.9 | Kmax
HEF14.3 | 3,0,3,90 | 700 | F1 | 75 | 13 | 55 | 21 | 314 | 0.012 | 10 | 99095.1 | 8519.9 | 140355.1 | 1.0357 | 1.018 | 0.9463 | 0.017 | 0.073 | 0.096 | 1.101 | 0.62 | 0.039 | 8.63 | 0.219 | 1.0347 | 1.0169 | 0.9484 | -0.0031 | 0.0099 | 0.0076 | 67 | 2 | 0.8 | 158 | 22 | 0.2 | 331 | 68 | 0.2 | 353 | 4 | 84 | 9 | 238 | 80 | 246.9 | 2.4 | 157 | 1.5 | 33.4 | 87.6 | 246.9 | 2.4 | Kmax
HEF15.2 | 3,0,3,90 | 700 | F1 | 67 | 21 | 67 | 21 | 320.3 | 0.014 | 10 | 65263.4 | 6319.4 | 91068.6 | 1.0349 | 1.0169 | 0.9482 | 0.018 | 0.07 | 0.093 | 1.097 | 0.598 | 0.037 | 8.381 | 0.232 | 1.0345 | 1.0162 | 0.9493 | -0.002 | 0.0075 | 0.0046 | 61.3 | 1 |  | 151.4 | 27.9 |  | 330.1 | 62.6 | 0.2 | 355 | 3 | 85 | 7 | 243 | 83 | 62 | 3 | 152 | 7 | 310 | 83 | 62 | 3 | Kmax
HEF15.3 | 3,0,3,90 | 700 | F1 | 67 | 21 | 67 | 21 | 312.9 | 0.011 | 10 | 107700.3 | 9911.2 | 149365.7 | 1.0356 | 1.0172 | 0.9472 | 0.018 | 0.071 | 0.094 | 1.099 | 0.6 | 0.038 | 8.534 | 0.231 | 1.0348 | 1.0179 | 0.9474 | -0.0036 | 0.0024 | 0.0029 | 236 | 2 |  | 145.1 | 22.6 |  | 331.8 | 66.7 | 0.2 | 349 | 2 | 79 | 2 | 227 | 87 | 56 | 2 | 146 | 2 | 294.1 | 87 | 56 | 2 | Kmax
HEF16.2 | 3,0,3,90 | 700 | F1 | 71 | 20 | 71 | 20 | 314.9 | 0.018 | 10 | 33253.8 | 2095.4 | 44727.2 | 1.0322 | 1.0167 | 0.9511 | 0.015 | 0.067 | 0.087 | 1.091 | 0.629 | 0.035 | 7.864 | 0.212 | 1.0283 | 1.0202 | 0.9515 | -0.0064 | -0.0018 | 0.0053 | 222.3 | 5.7 |  | 130.3 | 18.4 |  | 329.3 | 70.8 | 0.3 | 331 | 4 | 61 | 1 | 163 | 86 | 42 | 4 | 132 | 1 | 234 | 86 | 42 | 4 | Kmax
HEF17.2 | 3,0,3,90 | 700 | F1 | 89 | 21 | 69 | 21 | 307.5 | 0.066 | 10 | 2770 | 275 | 3279.1 | 1.0362 | 1.0146 | 0.9492 | 0.021 | 0.067 | 0.092 | 1.096 | 0.518 | 0.037 | 8.398 | 0.285 | 1.0271 | 1.0234 | 0.9495 | -0.0105 | -0.0025 | 0.0046 | 230.1 | 10.4 |  | 136.8 | 16.9 |  | 348.2 | 70.4 | 0.9 | 320 | 3 | 50 | 1 | 155 | 86 | 227.7 | 3.1 | 317.8 | 2.6 | 97 | 86.5 | 227.7 | 3.1 | Kmax
HEF19.2 | 3,0,3,90 | 700 | F1 | 95 | 76 | 69 | 21 | 328.6 | 0.01 | 10 | 120521.5 | 11625.5 | 166102.5 | 1.0349 | 1.0166 | 0.9485 | 0.018 | 0.069 | 0.092 | 1.096 | 0.59 | 0.037 | 8.346 | 0.237 | 1.0334 | 1.0172 | 0.9494 | -0.0035 | -0.0034 | 0.0078 | 267 | 10 | 0.7 | 146 | 70 | 0.2 | 360 | 16 | 0.1 | 348 | 6 | 258 | 1 | 154 | 84 | 262.3 | 15.7 | 152.2 | 49.3 | 4 | 35.4 | 262.3 | 15.7 | Kmax
HEF42.2 | 3,0,3,90 | 700 | F1 | 90 | 45 | 90 | 45 | 98.51 | 0.023 | 10 | 352.7 | 10.4 | 552.9 | 1.0039 | 1.0027 | 0.9934 | 0.001 | 0.009 | 0.011 | 1.012 | 0.767 | 0.005 | 1.045 | 0.124 | 1.0038 | 1.0019 | 0.9942 | -0.0003 | 0.0026 | 0.0007 | 265 | 1 | 21.9 | 172 | 62 | 2.9 | 355 | 28 | 2.7 | 355 | 3 | 86 | 17 | 256 | 73 | 85.8 | 2.8 | 176.1 | 17.2 | 345.1 | 72.5 | 85.8 | 2.8 | Kmax
HEF43.2 | 3,0,3,90 | 700 | F1 | 54 | 34 | 54 | 34 | 112.5 | 0.018 | 10 | 16 | 0.4 | 29.3 | 1.0008 | 1.0005 | 0.9987 | 0 | 0.002 | 0.002 | 1.002 | 0.801 | 0.001 | 0.205 | 0.105 | 1.0003 | 1.0001 | 0.9996 | 0.0003 | -0.0009 | 0.0005 | 341 | 9 | 61.4 | 74 | 20 | 11.4 | 228 | 68 | 9.4 | 292 | 41 | 27 | 6 | 124 | 48 | 346.5 | 41.1 | 81.4 | 6 | 178.1 | 48.3 | 346.5 | 41.1 | Kmax
HEF43.3 | 3,0,3,90 | 700 | F1 | 54 | 34 | 54 | 34 | 126.5 | 0.019 | 10 | 115 | 66.9 | 78.7 | 1.0027 | 1.0001 | 0.9972 | 0.003 | 0.003 | 0.005 | 1.005 | 0.042 | 0.002 | 0.544 | 0.631 | 1.0023 | 1.0001 | 0.9976 | -0.0006 | 0.0003 | 0.0013 | 37 | 4 | 8.7 | 131 | 45 | 8 | 303 | 45 | 4.1 | 348 | 13 | 80 | 12 | 211 | 72 | 42 | 12.8 | 134.7 | 11.6 | 264.9 | 72.8 | 42 | 12.8 | Kmax
[52 empty] | 332.2 | 80.9 | Kmin
[52 empty] | 156.4 | 83.8 | Kmin
[52 empty] | 267.6 | 85.3 | Kmin
[52 empty] | 24 | 84.4 | Kmin
[52 empty] | 259 | 79 | Kmin
[52 empty] | 23.8 | 79.9 | Kmin
[52 empty] | 246.9 | 80 | Kmin
[52 empty] | 332 | 81 | Kmin
[52 empty] | 213.9 | 85.4 | Kmin
[52 empty] | 264 | 88.1 | Kmin
[52 empty] | 12.9 | 51.9 | Kmin
[52 empty] | 1.4 | 87.6 | Kmin
[52 empty] | 51.7 | 88.8 | Kmin
[52 empty] | 177.3 | 85 | Kmin
[52 empty] | 33.4 | 87.6 | Kmin
[52 empty] | 310 | 83 | Kmin
[52 empty] | 294.1 | 87 | Kmin
[52 empty] | 234 | 86 | Kmin
[52 empty] | 97 | 86.5 | Kmin
[52 empty] | 4 | 35.4 | Kmin
[52 empty] | 345.1 | 72.5 | Kmin
[52 empty] | 178.1 | 48.3 | Kmin
[52 empty] | 264.9 | 72.8 | Kmin

## BQ heights
Buttington Quarry: collected December 16th 2013 | [15 empty] | Below & to right collected apr, 14th, 2014,
Sample No. | sub-section ht (m) | strat ht from base Tarannon shales |  | Sample No. | sub-section ht (m) | strat ht from base Tarannon shales |  | Sample No. | sub-section ht (m) | strat ht from base Tarannon shales |  | Sample No. | sub-section ht (m) | strat ht from base Tarannon shales |  | Sample No. | sub-section ht (m) | strat ht from base Tarannon shales |  | Sample No. | sub-section ht (m) | strat ht from base Tarannon shales
| -0.9 |  | base of SW section |  | 0 | 0.75 | base of NW cliff section=16b level |  | -0.23 | 12.97 | Gulley section base |  | 0 | 19.27 | base of little cliff section | BQ60 | 0 | 31.62 | base of slope-ramp section |  | 0 | 45.5 | base of SSSI section |  | -2 | 55.25 | base of south section
BQ1 | -0.05 | -9.9 |  | BQ19 | 3.95 | 4.7 |  | BQ29a | -0.18 | 13.02 |  | BQ39 | 0.32 | 19.59 |  | 60c | 0.88 | 32.5 |  | 72a | 0.5 | 46 |  | 81a | -1 | 56.25
1a | 0.43 | -9.42 |  | 19a | 4.4 | 5.15 |  | BQ29b | 0.25 | 13.45 |  | 39a | 0.64 | 19.91 |  | 60d | 1.25 | 32.87 |  | BQ73 | 0.9 | 46.4 |  | 81b | -0.74 | 56.51
BQ2 | 0.88 | -8.97 |  | BQ20 | 4.69 | 5.44 |  | BQ30 | 0.73 | 13.93 |  | 39b | 1 | 20.27 |  | 60e | 1.6 | 33.22 |  | 73a | 1.18 | 46.68 |  | 81c | -0.4 | 56.85
2a | 1.25 | -8.6 |  | 20a | 4.88 | 5.63 |  | 30a | 0.98 | 14.18 |  | 39c | 1.36 | 20.63 |  | BQ61 | 2.96 | 34.58 |  | 73b | 1.87 | 47.37 |  | BQ82 | 0 | 57.25
2b | 1.52 | -8.33 |  | 20b | 5.29 | 6.04 |  | 30b | 1.45 | 14.65 |  | BQ40 | 1.67 | 20.94 |  | 61a | 3.28 | 34.9 |  | BQ74 | 2.5 | 48 |  | 82a | 0.4 | 57.65
BQ3 | 1.88 | -7.97 |  | 20c | 5.61 | 6.36 |  | BQ31 | 1.83 | 15.03 |  | 40a | 1.82 | 21.09 |  | 61b | 3.6 | 35.22 |  | 74a | 3.06 | 48.56 |  | BQ83 | 0.68 | 57.93
3a | 2.13 | -7.72 |  | BQ21 | 6 | 6.75 |  | 31a | 2.19 | 15.39 |  | 40b | 2.06 | 21.33 |  | BQ62 | 3.85 | 35.47 |  | BQ75 | 3.62 | 49.12 |  | 83a | 0.98 | 58.23
BQ4 | 2.4 | -7.45 |  | 21a | 6.19 | 6.94 |  | 31b | 2.53 | 15.73 |  | 40c | 2.26 | 21.53 |  | 62a | 4.19 | 35.81 |  | 75a | 4.17 | 49.67 |  | BQ84 | 1.5 | 58.75
4a | 2.65 | -7.2 |  | 21b | 6.51 | 7.26 |  | 31c | 2.84 | 16.04 |  | 40d | 2.62 | 21.89 |  | 62b | 4.61 | 36.23 |  | BQ76 | 4.8 | 50.3 |  | BQ85 | 2.3 | 59.55
4b | 2.97 | -6.88 |  | BQ22 | 6.74 | 7.49 |  | BQ32 | 3.16 | 16.36 |  | BQ41 | 2.86 | 22.13 |  | BQ63 | 5 | 36.62 |  | 76a | 5.5 | 51 |  | 85a | 2.63 | 59.88
BQ5 | 3.17 | -6.68 |  | 22a | 6.95 | 7.7 |  | 32a | 3.56 | 16.76 |  | 41a | 3.14 | 22.41 |  | 63a | 5.18 | 36.8 |  | BQ77 | 6.08 | 51.58 |  | 85b | 2.9 | 60.15
BQ6 | 3.9 | -5.95 |  | 22b | 7.33 | 8.08 |  | 32b | 4.14 | 17.34 |  | 41b | 3.42 | 22.69 |  | 63b | 5.47 | 37.09 |  | 77a | 6.52 | 52.02 |  | BQ86 | 3.19 | 60.44
6a | 4.2 | -5.65 |  | 22c | 7.58 | 8.33 |  | BQ33 | 4.5 | 17.7 |  | 41c | 3.73 | 23 |  | 63c | 5.76 | 37.38 |  | 77b | 6.98 | 52.48 |  | 86a | 3.28 | 60.53
6b | 4.5 | -5.35 |  | BQ23 | 7.75 | 8.5 |  | BQ34 | 5.43 | 18.63 |  | 41d | 3.86 | 23.13 |  | BQ64 | 0.2 | 31.82 |  | BQ78 | 7.55 | 53.05 |  | BQ87 | 3.59 | 60.84
6c | 4.9 | -4.95 |  | 23a | 8.04 | 8.79 |  | BQ35 | 7.67 | 20.87 |  | BQ42 | 4.15 | 23.42 |  | 64a | 0.56 | 32.18 |  | 78a | 8 | 53.5 |  | BQ88 | 4 | 61.25
BQ7 | 5.15 | -4.7 |  | 23b | 8.35 | 9.1 |  | 35a | 7.9 | 21.1 |  | 42a | 4.3 | 23.57 |  | BQ65 | 0.92 | 32.54 |  | 78b | 8.42 | 53.92 |  | 88a | 4.46 | 61.71
BQ8 | 5.15 | -4.7 |  | 23c | 8.68 | 9.43 |  | 35b | 8.49 | 21.69 |  | 42b | 4.59 | 23.86 |  | 65a | 1.5 | 33.12 |  | 78c | 8.74 | 54.24 |  | 88b | 4.94 | 62.19
8a | 5.32 | -4.53 |  | BQ24 | 8.9 | 9.65 |  | 35c | 8.74 | 21.94 |  | 42c | 4.8 | 24.07 |  | BQ66 | 2.1 | 33.72 |  | BQ79 | 9.07 | 54.57 |  | 88c | 5.3 | 62.55
BQ9 | 5.46 | -4.39 |  | 24a | 9.02 | 9.77 |  | BQ36 | 9.26 | 22.46 |  | BQ43 | 5.24 | 24.51 |  | 66a | 2.4 | 34.02 |  | 79a | 9.6 | 55.1 |  | BQ89 | 5.6 | 62.85
9a | 5.67 | -4.18 |  | 24b | 9.36 | 10.11 |  | 36a | 9.45 | 22.65 |  | 43a | 5.5 | 24.77 |  | 66b | 2.68 | 34.3 |  | 79b | 10.18 | 55.68 |  | 89a | 6.11 | 63.36
BQ10 | 6.2 | -3.65 |  | BQ25 | 9.57 | 10.32 |  | 36b | 9.96 | 23.16 |  | 43b | 5.75 | 25.02 |  | BQ67 | 5.86 | 37.48 |  | BQ80 | 10.64 | 56.14 |  | 89b | 6.44 | 63.69
10a | 6.31 | -3.54 |  | 25a | 9.65 | 10.4 | flt after 25a | 36c | 10.54 | 23.74 |  | 43c | 6.08 | 25.35 |  | 67a | 6.42 | 38.04 |  | 80a | 11.23 | 56.73 |  | 89c | 6.71 | 63.96
10b | 6.56 | -3.29 |  | 25b | 10.33 | 11.08 |  | BQ37 | 10.83 | 24.03 |  | 43d | 6.34 | 25.61 |  | BQ68 | 6.85 | 38.47 |  | 80b | 11.85 | 57.35 |  | BQ90 | 6.92 | 64.17
10c | 6.75 | -3.1 |  | BQ26 | 10.62 | 11.37 | bq26b to 27 is | 37a | 11.1 | 24.3 |  | 43e | 6.7 | 25.97 |  | 68a | 7.4 | 39.02 |  | BQ81 | 12.3 | 57.8 |  | 90a | 7.4 | 64.65
BQ11 | 7 | -2.85 |  | 26a | 10.65 | 11.4 | repeat of BQ23 to 25a? | 37b | 11.37 | 24.57 |  | BQ44 | 6.75 | 26.02 |  | 68b | 7.46 | 39.08 |  |  | 12.5 | 58 | top sect | 90b | 7.9 | 65.15
11a | 7.16 | -2.69 |  | 26b | 10.9 | 11.65 |  | 37b | 11.62 | 24.82 |  | 44a | 7.07 | 26.34 |  | BQ69 | 8.22 | 39.84 |  |  | 12.25 | 57.75 | top red mudst | BQ91 | 8.35 | 65.6
11b | 7.43 | -2.42 |  | 26c | 11.08 | 11.83 |  | BQ38 | 11.75 | 24.95 | top of sub-section | BQ45 | 7.4 | 26.67 |  | 69a | 8.77 | 40.39 |  |  | flt between marked bed (BQ70) |  |  | 91a | 8.76 | 66.01
BQ12 | 7.68 | -2.17 |  | 26d | 11.27 | 12.02 |  |  | 11.25 | 24.45 | 1st major red mudstone | 45a | 7.61 | 26.88 |  | BQ70 | 9.05 | 40.67 |  |  | and base of this section |  |  | 91b | 9.26 | 66.51
12a | 8.05 | -1.8 |  | 26e | 11.43 | 12.18 | [5 empty] | 45b | 7.82 | 27.09 |  | 70a | 9.54 | 41.16 |  |  | SSSI section down thrown |  |  | 91c | 9.74 | 66.99
BQ13 | 8.4 | -1.45 |  | BQ27 | 11.51 | 12.26 |  |  | 0 | 13.2 |  | BQ46 | 8.01 | 27.28 |  | BQ71 | 10.06 | 41.68 |  |  | 12 | 57.5 |  | BQ92 | 10.15 | 67.4
BQ14 | 8.4 | -1.45 |  | 27a | 11.72 | 12.47 |  |  | 12 | 25.2 |  | 46a | 8.48 | 27.75 |  | BQ72 | 11.38 | 43 | [5 empty] | BQ93 | 11.18 | 68.43
14a | 8.53 | -1.32 |  | 27b | 11.93 | 12.68 | [5 empty] | 46b | 8.85 | 28.12 |  |  | 13.88 | 45.5 | sect top |  | base of SSI sectio is arbitaroly used |  |  | 93a | 11.68 | 68.93
14b | 8.7 | -1.15 |  | 27c | 12.12 | 12.87 | [5 empty] | BQ47 | 9 | 28.27 |  |  |  |  | part missing above |  | as top of slope ramp sect |  |  | BQ94 | 12.48 | 69.73
14c | 8.9 | -0.95 |  | BQ28 | 12.28 | 13.03 | [5 empty] | BQ48 | 9.75 | 29.02 |  |  |  |  | section top before |  | but part missing in reality |  |  | BQ95 | 12.93 | 70.18
14d | 9.1 | -0.75 |  | 28a | 12.69 | 13.44 | [5 empty] | fault zone |  |  |  |  | 12 | 43.62 | BQ81 |  |  |  |  | BQ96 | 13.45 | 70.7
14e | 9.31 | -0.54 |  | 28b | 12.97 | 13.72 | [5 empty] | BQ49 | 10.5 | 29.77 | down thrown | [8 empty] | BQ97 | 14.3 | 71.55
BQ15 | 9.83 | -0.02 |  | 28c | 13.26 | 14.01 | [5 empty] | 49a | 10.78 | 30.05 | block- repeat of Bq43-48? | [8 empty] | BQ98 | 15.35 | 72.6
15a | 9.97 | 0.12 |  | BQ29 | 13.5 | 14.25 | top sect |  |  |  |  | 49b | 11.05 | 30.32 | [10 empty] | 16.2 | 73.45 | section top
15b | 10.1 | 0.25 |  |  | 12.45 | 13.2 | 0m on Gulley sect |  |  |  |  | 49c | 11.67 | 30.94 | [10 empty] | 0.5 | 57.75 | top correlated red mudst
BQ16 | 10.27 | 0.42 | [9 empty] | BQ50 | 12.3 | 31.57
16a | 10.4 | 0.55 |  |  | 14 | 14.75 | [5 empty] | top | 12.35 | 31.62 | top=lowest pt in quarry
16b | 10.6 | 0.75 | [10 empty] | 5.18 | 24.45 | 1st major red mudstone
16c | 10.83 | 0.98 | [10 empty] | 12 | 31.27
BQ17 | 10.95 | 1.1
17a | 11.19 | 1.34
BQ18 | 11.38 | 1.53
18a | 11.46 | 1.61
18b | 11.65 | 1.8
18c | 11.84 | 1.99
| 11.85 | 2 | sect top (major flt)
| 9.85 | 0 | base tarannon shales
| 12 | 2.15

## BB-chrm
Insitu directions
Fm/Colour | BB | Entire section ht (m) |  | 0mT | MS crisis 0C | max temp[sus]; max AF | haematite magn | Present-day |  |  | Kiaman-like (dual polarity) |  |  | Devonian (Dual polarity)- dev2 |  |  |  | Devonian (Dual polarity)-dev1 |  |  |  | in-situ d,i |  |  |  | in-situ d,i |  |  |  | n=norm, R=rev, P=pres, A=heat alteration |  |  |  | Bedding corrected |  |  |  | VGP | pt on gc plane @223.4, 27.5 |  | t-class VGP
|  |  |  | x10-10 m3 | [15 empty] | Silurian ChRM Line |  |  |  |  | ChRM Plane |  |  | Line | Plane |  | Polarity | Bedding |  | CHRM |  | GC-plane |  | Latitude |  |  | latitude
| specimen |  | NRM (mA/m) | mag sus |  | treatment |  | Range | dec | inc | Range | dec | inc | Range | dec | inc | Range | dec | inc | rho | range | dec | inc | comments | range | dec | inc | class | class | polarity |  | strike | dip | Dec | Inc | Dec | Inc | s-class | dec | inc
Spengill | 1.1 | 74.9 | 0.253 | 51.1 | 450 | 470[61.4] | [7 empty] | 0-200 | 133 | 48 | 200-400 | 140 | -2 | 2.3 | 515-@ | 68 | 22 | swts | 200-@ | 202 | 78 | t2 | a1 | N? |  | 258.4 | 30 | 58.4 | 13.9 | 329.7 | 69 |  | 36.1 | -8.7 | 77.5
Spengill | 1.2 | 74.9 | 0.0791 | 53 |  | 500[xx] | [10 empty] | 200-500 | 149 | -28 | 2 | 500-@ | 18 | 32 | br=2;pl,r=.8 | 515-550 | 340 | 45 | t2 | a2 | N?? |  | 258.4 | 30 | 13.3 | 5.2 | 342 | 15 |  | 61.5 | -34.1 | 72.2
skellgill | 2.1 | 79.2 | 0.065 | 12.9 | 450 | 530[78] | [17 empty] | alteration |  |  |  | A |  | ? |  | 297.4 | 49
skellgill | 3.1 | 82.5 | 0.129 | 13.1 | 300 | 400[35.7] | [10 empty] | 300-@ | 129 | 30 | 2.5 |  |  |  | br=4,swts |  |  |  | D |  | ? |  | 275.4 | 55
skellgill | 4.1 | 94.9 | 0.191 | 47.6 | 550 | 570[80.2] | x | 0-200 | 342 | 71 | [6 empty] | 200-530 | 92 | -13 | 2.5 | 530-@ | 12 | 51 | pl.r=0.7 | 400-550 | 337 | -50 | t3 | a2 | N? |  | 277.4 | 37 | 10.4 | 14.1 | 274.2 | -71 |  | 47.3 | -13.2 | 81.3
skellgill | 4.2 | 94.9 | 0.211 | 51.9 |  | 500[58] |  |  |  |  | 0-200 | 211 | 47 |  |  |  | 200-400 | 141 | 39 |  | 400-540 | 66 | 1 | br=2,5 | 0-540 | 342 | 35 | s3 | b2 | N? |  | 277.4 | 37 | 70.8 | -17.4 | 346.8 | 0.7 | 62.6
skellgill | 5.1 | 89.5 | 0.098 | 17.5 | 450 | 490[393.6] |  |  |  |  | 0-400 | 163 | -6 | [6 empty] | 4 |  | 342 | 17 |  | 0-@ | 306 | -70 | t3 | a1 | N?? |  | 275.4 | 55 | 338.3 | -33.5 | 209.1 | -43 |  | 48.3 | -45.4 | 76.9
skellgill | 5.2 | 89.5 | 0.025 | 15.8 | 300 | 300[44] | [7 empty] | 0-300 | 261 | 14 | 300-430 | 101 | -22 | 1.7 |  |  |  | opp dev pol=0-300=261,14,34 |  |  |  | D |  | ? |  | 275.4 | 55
skellgill | 6.1 | 101.1 | 0.116 | 42 |  | 470[46.2] | x | 0-200 | 355 | 58 | 200-470 | 154 | -37 | [6 empty] | 3 | 470-@ | 35 | 29 | pl,r=2.5 | 200-@ | 172 | 50 | s3 | a1 | N? |  | 277.4 | 37 | 31.4 | -4.5 | 108.6 | 80 | 72.9
skellgill | 7.1 | 105.9 | 0.252 | 34.9 | 530 | 550[77] | [10 empty] | 200-450 | 145 | -14 | 2.5 | 550-@ | 54 | 2 |  | 200-@ | 212 | 85 | s3 | a1 | n? |  | 283.4 | 55 | 67.9 | -37 | 11.3 | 39.7 | 65.9
skellgill | 8.1 | 109.6 | 1.1 | 12.5 | 450 | 530[?] | [17 empty] | alteration |  |  |  | A |  | ? |  | 283.4 | 55
Browgill | 9.1 | 115 | 0.272 | 16.6 | 530 | 550[49] |  | 0-450 | 203 | 81 | [13 empty] | str=450-550=22,-44,11 |  |  |  | K |  | ? |  | 259.4 | 57
Browgill | 10.1 | 119.5 | 0.49 | 28.6 |  | 610 | x | [9 empty] | 200-570 | 90 | 43 | 3 | 590-610 | 45 | -5 | 570-@ |  | 313 | -3 | s3 | a1 | N? |  | 259.4 | 57 | 63.5 | -31.3 | 293 | -44.6 | 70.6
Browgill | jc10 | 119.5 | 0.535 |  | 620 | 640 |  | 375-525 | 359 | 66 |  |  |  | 100-375 | 127 | 51 | 620-@ | 352 | 39 | 1.2 |  |  |  |  | 0-575 | 247 | 14 | D |  | ? |  | 259.4 | 57
Browgill | 11.1 | 123.5 | 0.129 | 37.5 | 490 | 550[158] |  |  |  |  | 0-400 | 155 | 48 |  |  |  | 450-@ | 87 | 0 | 2.5 | [7 empty] | D |  | ? |  | 259.4 | 57
Browgill | jc11 | 123.5 | 0.138 |  | 475 | 525 |  | 0-125 | 27 | 45 | [6 empty] | 125-300 | 115 | 42 | 1.2 | 425-500 | 40 | 46 | also, ch=300-400=45,-44 | 175-425 | 278 | -51 | t2 | a2 | N? |  | 259.4 | 57 | 21.9 | 1.3 | 217.1 | -36.3 |  | 47.5 | -53.2 | 70.5
Browgill | 12.1 | 128.5 | 0.147 | 27.5 | 400 | 400[60.2] | x | 0-300 | 30 | 65 | [10 empty] | 200-@ | 195 | -11 | br=3 | 0-410 | 136 | 8 | s3 | a2 | R? |  | 283.4 | 47 | 195.3 | 36 | 120.8 | 29 | -62.6
Browgill | jc12 | 128.5 | 0.369 |  | 620 | 640 |  | 0-125 | 329 | 51 | [6 empty] | 125-525 | 128 | -23 | 0.9 | 600-@? | 146 | -14 | br=3,,pl,r=1.6 | 0-575 | 4 | -30 | t3 | a2 | R?? |  | 283.4 | 47 | 144.6 | 18.4 | 340.3 | -75 |  | 232.2 | -4.8 | -70.9
Browgill | 13.1 | 131 | 0.583 | 32.8 | 530 | 550[159] | x | [6 empty] | 0-400 | 232 | 51 |  |  |  | 1.7 | 400-@ | 192 | -7 | pl,r=0.8 | 200-@ | 115 | 64 | s3 | a1 | R? |  | 282.4 | 47 | 191.9 | 40 | 48.3 | 43.1 | -59.1
Browgill | jc13 | 131 | 0.309 |  | 550 | 575 | x | 175-375 | 10 | 58 | 500-525 | 192 | -36 | [6 empty] | 0.8 |  |  |  | swts,br=3; poss N?? | 400-@ | 60 | -51 | t3 | a1 | R?? |  | 282.4 | 47 |  |  | 133.4 | -57.2 |  | 210.1 | 8.5 | -73.3
Browgill | 14.1 | 139 | 0.532 | 25.2 |  | 470[xx] | x | 0-300 | 22 | 66 | [10 empty] | 300-470 | 342 | 29 | str=520-@=11,45,2 | 470-@ | 262 | 17 | t3 | b1 | N?? |  | 277.4 | 38 | 345.2 | -6 | 276.2 | 22.8 |  | 359.4 | -15.8 | 46.4
Felsite | 15.1 |  | 0.343 | 8.6 |  | 470[xx] |  | 0-100 | 2 | 25 |  |  |  | 100-400 | 130 | -36 | 400-475 | 358 | -28 | 5 | [7 empty] | F |  |  |  | 279.9 | 43.5
Felsite | jc15 |  | 0.461 |  | none | 670 | [7 empty] | 660-685 | 254 | 52 | 250-575 | 312 | 17 | 1.2 | [7 empty] | F |  |  |  | 279.9 | 43.5
felsite | 16.1 |  | 0.843 | 11.1 |  | 470[6.7] | [7 empty] | 0-100 | 305 | 7 | 200-@ | 315 | 49 | 3 |  |  |  | opp pol to bb15 |  |  |  | F |  |  |  | 279.9 | 43.5
Browgill | 17.1 | 141 | 0.446 | 14.7 |  | 470[20.5] | x | 0-515 | 290 | 83 | [9 empty] | 1.4 |  |  |  | also Pd=540-@=12,61,5 |  |  |  | P |  | ? |  | 282.4 | 49
Browgill | jc17 | 141 | 0.335 |  | 575;haem | 640 | x | 225-500 | 15 | 60 | [9 empty] | 1.4 |  |  |  | dev ht comp | 225-@ | 173 | 29 | D |  | ? |  | 282.4 | 49
Browgill | 18.1 | 145.5 | 0.906 | 37.9 | 400 | 400[89.6] | x |  |  |  | 460-@ | 168 | -41 |  |  |  | 0-100 | 272 | 29 | 2 | 100-400 | 210 | -32 | pl,r=3 | 0-410 | 331 | -41 | s3 | a2 | R? |  | 282.4 | 49 | 207.8 | 15.2 | 268.5 | -59.1 | -73.2
Browgill | jc18 | 145.5 | 0.332 |  | 600;haem | 640 | x |  |  |  | 575-@ | 165 | -17 | [6 empty] | 0.6 | 150-525 | 222 | -35 | br=2 | 100-575 | 116 | -22 | s2 | a2 | R |  | 282.4 | 49 | 216.6 | 9.3 | 127.7 | -4.7 | -78
Browgill | 19.1 | 148 | 0.387 | 23.9 | 530 | 550[89] | x | [9 empty] | 530-@ | 119 | -21 | 2.2 | [7 empty] | D |  | ? |  | 282.4 | 49
Browgill | jc19 | 148 | 0.434 |  | 600;haem | 640 | x | 0-125 | 99 | 62 | 175-525 | 171 | -30 | [6 empty] | 1 | 550-@ | 217 | -40 |  | 525-@ | 332 | -27 | s2 | a1 | R |  | 282.4 | 49 | 211.1 | 6 | 292.5 | -54.1 | -73.2
Browgill | 20.1 | 156 | 0.476 | 32.2 |  | 610 | x | [9 empty] | 490-590 | 109 | 1 | 1.8 | 200-570 | 190 | -26 | dev plane,br=2; swts |  |  |  | s3 |  | R? |  | 282.4 | 49 | 190.1 | 23 |  |  | -57.5
Browgill | jc20 | 156 | 0.483 |  | 620 | 640 | x | [9 empty] | 475-@ | 146 | -45 | 2.5 | 150-350? | 219 | 23 | poss r?? -both rev and N comps | 100-550 | 328 | 43 | t2 | a2 | R??? |  | 282.4 | 49 | 251.7 | 61.3 | 341.6 | 3 |  | 249.7 | 31.7 | -64.6
Browgill | 21.1 | 158.5962 | 0.187 | 32.6 |  | 470[32.3] | x | 0-100 | 7 | 64 | 560-@ | 165 | -43 | [6 empty] | 1.7 | 400-530 | 199 | -13 | 2nd k=100-400=166,33,14 | 530-@ | 341 | -46 | s3 | a1 | R? |  | 282.4 | 49 | 200.3 | 35.7 | 259.4 | -66.8 | -67.3
Browgill | jc21 | 158.5962 | 0.162 |  | 550 | 640 | x | 0-100 | 332 | 54 | 500-@ | 163 | -38 | [6 empty] | 1 | 100-400 | 201 | 4 | swts,br=2 | 0-350 | 112 | 31 | t2 | a1 | R? |  | 282.4 | 49 | 206.5 | 52.2 | 83.2 | 26.5 |  | 202.6 | 44.6 | -67.3
Hebble | 30.1 | 160.2 | 2.283 | 20.5 | 550 | 670[217.6] | x | [9 empty] | 0-400 | 77 | -1 | 2.5 | 550-630 | 217 | -32 |  | 400-650 | 173 | 51 | s3 | a2 | R |  | 292.5 | 51 | 215.4 | 17.7 | 72.6 | 66.2 | -80.4
Hebble | 30.2 | 160.2 | 2.696 | 20.4 | 550 | 650[252.5] | x | 0-500 | 111 | 61 | [9 empty] | 5 | 400-600 | 229 | -22 |  |  |  |  | s3 |  | R |  | 292.5 | 51 | 229.5 | 24.1 |  |  | -83.8
Hebble | 30.4 | 160.2 | 4.457 | 20.1 | 575 | 640[110.3] | x | [6 empty] | 610-@ | 151 | -55 | 0-500 | 268 | 24 | 1.2 |  |  |  | also dev,N | 575-@ | 212 | 14 | D | a1 | ? |  | 292.5 | 51
Hebble | jc30 | 160.2 | 4.625 |  | none | 690 | x | 0-350 | 273 | 72 |  |  |  | 690-@ | 144 | -39 | 450-670 | 248 | 10 | 1.5 | 670-685 | 237 | -25 | br=7 | 670-@ | 177 | 46 | s1 | a1 | R |  | 292.5 | 51 | 235.2 | 18.3 | 83.7 | 70 | -77.4
Hebble | 31.1 | 163.6 | 7.99 | 24.1 | 600 | 670[336.0] | x |  |  |  | 0-400 | 160 | 19 |  |  |  | 400-630 | 57 | 8 | 5 | 630-@ | 188 | -9 | br=3 | 0-@ | 67 | -77 | t1 | a1 | R |  | 297.4 | 67 | 174.5 | 52.8 | 197.6 | -32.7 |  | 238.7 | 49.6 | -68.8
Hebble | 31.2 | 163.6 | 7.515 | 21.4 | 550 | 650[452.1] | x |  |  |  | 0-500 | 161 | 3 |  |  |  | 500-600 | 73 | 9 | 4 | 630-650 | 224 | -2 |  | 500-@ | 100 | -77 | t2 | a1 | R? |  | 297.4 | 67 | 242.5 | 60.2 | 193.5 | -26.3 |  | 246.4 | 50.7 | -63.1
Hebble | 31.4 | 163.6 | 8.609 | 22.1 | 575 | 630[315.3] | x |  |  |  | 0-550 | 163 | 28 |  |  |  | 610-@ | 89 | 3 | 1 | [7 empty] | D |  | ? |  | 297.4 | 67
Hebble | jc31 | 163.6 | 7.638 |  | 680 | 690 | x |  |  |  | 0-300 | 175 | 34 | 680-@ | 337 | 2 | 650-675 | 83 | 7 | 1.6 |  |  |  | poss n??; |  |  |  | D |  | ? |  | 297.4 | 67
Hebble | 32.1 | 168.1337 | 5.992 | 30.5 | 550 | 650[392.1] | x |  |  |  | 200-500 | 175 | 20 |  |  |  | 630-@ | 96 | -10 | 1.7 |  |  |  | str=500-630=22,19,5 |  |  |  | D |  | ? |  | 289.4 | 74
Hebble | 32.2 | 168.1337 | 6.175 | 26.5 | 500 | 685[659.1] | x | [12 empty] | 2.5 | 0-630 | 42 | -12 | pl,r=5, poss R | 0-@ | 259 | -72 | t3 | b1 | ? |  | 289.4 | 74 | 102 | -67.7 | 215 | -6.4 |  | 99.4 | -75.4 | 28.3
Hebble | 32.3 | 168.1337 | 10.04 | 26.6 | 500 | 620[244.7] | x | [6 empty] | 575-@ | 58 | -22 | 0-550 | 121 | 12 | 1 | [7 empty] | D |  | ? |  | 289.4 | 74
Hebble | 32.4 | 168.1337 | 10.23 | 28 | 500 | 570[160] | x |  |  |  | 0-510 | 157 | 41 | [6 empty] | 1.6 | 570-@ | 60 | -16 | pl,r=2 | 550-@ | 92 | 71 | t3 | b1 | N??? |  | 289.4 | 74 | 115.2 | -51 | 37.8 | 9.6 |  | 78.5 | -77.4 | 33.6
Hebble | jc32 | 168.1337 | 7.982 |  | none | 690 | x |  |  |  | 0-600 | 167 | 23 |  |  |  | 600-660 | 107 | -16 | 1.2 | 660-675 | 67 | -18 |  | 600-@ | 101 | 70 | t1 | b1 | N |  | 289.4 | 74 | 119.1 | -44.6 | 39.7 | 12.2 |  | 62.7 | -76.8 | 38
Hebble | 33.1 | 170.5413 | 0.67 | 31.5 | 520 | 560[73.2] | x | 100-400 | 6 | 76 |  |  |  | 530-@ | 144 | -52 |  |  |  | 2 | [7 empty] | k |  | ? |  | 282.5 | 57.875
Hebble | 34.1 | 173.8774 | 7.175 | 24.4 | 600 | 680[314.4] | x | [9 empty] | 0-600 | 279 | 13 | 2 | 600-670 | 210 | -13 | br=6 | 0-@ | 345 | -74 | s2 | a1 | R |  | 274 | 40 | 211.6 | 23 | 196.1 | -64.7 | -78.2
Hebble | 34.2 | 173.8774 | 3.718 | 21.9 | 550 | 670[241.4] | x | [9 empty] | 0-500 | 100 | -41 | 3 | 500-630 | 207 | -13 | poss tr to N?>630 | 500-@ | 8 | -75 | s2 | a1 | R |  | 274 | 40 | 208.6 | 23.8 | 181.6 | -64.9 | -75.4
Hebble | jc34 | 173.8774 | 5.46 |  | none | 690 | x | 0-500 | 52 | 56 | [10 empty] | 670-690 | 221 | -12 | also ch=244,3,14 |  |  |  | s1 |  | R |  | 274 | 40 | 222.8 | 20.1 |  |  | -85.7
Hebble | 35.1 | 177.5447 | 6.451 | 25.2 | 600 | 680[309.5] | x |  |  |  | 0-550 | 184 | 24 | [6 empty] | 10 | 550-670 | 46 | -4 | swts,br=5 |  |  |  | s3 |  | N? |  | 274 | 40 | 55.9 | -32 |  |  | 77.7
Hebble | 35.2 | 177.5447 | 7.556 | 23.3 | 600 | 700[321.3] | x | [6 empty] | 680-@ | 272 | -25 | 200-630 | 71 | -7 | 7 | 650-670 | 48 | 3 |  |  |  |  | s3 |  | N |  | 274 | 40 | 53.9 | -24.9 |  |  | 79.7
Hebble | 35.4 | 177.5447 | 7.555 | 24.9 | 575 | 640[132.0] | x | [12 empty] | 4.1 | 600-@ | 47 | -13 | br=5; rev OP=0-550=219,-29,33 | 0-@ | 147 | -36 | s3 | a1 | N |  | 274 | 40 | 62.9 | -39.1 | 154.8 | -2 | 70.1
Hebble | jc35 | 177.5447 | 6.892 |  | none | 690 | x | [9 empty] | 100-660 | 70 | -32 | 1.7 | 660-685 | 51 | -19 | also ch=685-690=20,21,12 | 100-@ | 124 | 39 | s1 | a1 | N |  | 274 | 40 | 71.6 | -41.6 | 85 | 47 | 61.9
Hebble | 36.1 | 179.3869 | 0.422 | 22.2 | 600 | 670[219.8] | x | [12 empty] | 3 | 630-@ | 5 | 0 | pl,r=1.7; rev OP=0-600=214,-8,10 | 600-@ | 96 | 58 | t1 | a1 | N |  | 267.4 | 37 | 6.9 | -36.6 | 46.9 | 46.5 |  | 42.5 | -43.4 | 79.2
Hebble | 36.2 | 179.3869 | 1.893 | 22.3 | 630 | 670[175.0] | x | 0-600 | 327 | 62 | [9 empty] | 3.5 | 600-650 | 54 | -3 |  | 0-@ | 280 | -19 | s2 | a1 | N? |  | 267.4 | 37 | 61.3 | -21.9 | 265.5 | -22.6 | 72.3
Hebble | 36.3 | 179.3869 | 1.718 | 14.9 | 575 | 640[103.2] | x | [12 empty] | 1.4 | 610-630 | 29 | 31 | pl,r=1.3 | 575-630 | 205 | 59 | t1 | a2 | N? |  | 267.4 | 37 | 24.1 | -1.6 | 304.13 | 60.87 |  | 28.4 | -3.2 | 70.3
Hebble | 37.3 | 181.8456 | 6.628 | 23.8 | 575 | 620[365.1] | x | 0-550 | 352 | 65 | [9 empty] | 2.5 | 600-@ | 66 | 8 | tr to dev N? | 0-@ | 100 | -79 | s3 | a1 | N |  | 284.4 | 39 | 68.3 | -16.2 | 177 | -50.5 | 64.9
Hebble | 37.4 | 181.8456 | 4.974 | 24.7 | 575 | 620[633.0] | x | [9 empty] | 610-@ | 74 | 39 | 3 | 550-610 | 20 | -49 | posibly dev N? | 0-@ | 142 | -32 | t3 | a1 | N? |  | 284.4 | 39 | 77.5 | -85.9 | 152 | -4.9 |  | 59.2 | -29.8 | 74.7
Hebble | 37.5 | 181.8456 | 6.172 | 24.3 | 530 | 570[99.7] | x | 0-500 | 19 | 72 | [9 empty] | 1.2 | 500-@ | 52 | 7 |  | 500-@ | 252 | 54 | s3 | a1 | N |  | 284.4 | 39 | 55.8 | -23.6 | 312.4 | 55.8 | 77.8
Hebble | 38.1 | 183.8363 | 0.431 | 33.7 | 530 | 550[66] | x | [12 empty] | 1.7 | 200-@ | 220 | -14 | n op=0-200=37,4,6 |  |  |  | s3 |  | R? |  | 284.4 | 39 | 221.1 | 21.3 |  |  | -85.8
Hebble | 39.1 | 189.0878 | 8.365 | 28 | 520 | 560[82.8] | x | [6 empty] | 520-@ | 69 | -16 | 100-450 | 122 | 19 |  |  |  |  | br=6;possibly N?? |  |  |  | D |  | ? |  | 284.4 | 39
hebble | 40.1 | 191.4833 | 0.44 | 27 |  | 470[30.1] |  | 450-530 | 78 | 60 |  |  |  | 100-450 | 137 | 65 |  |  |  | 2.5 | 540-560 | 16 | -23 | pl,r=3 | 0-@ | 315 | 20 | t2 | a1 | N? |  | 284.4 | 39 | 17.5 | -62 | 320.4 | -2 |  | 51.4 | -27.5 | 82.3
hebble | 41.1 | 194.0528 | 0.325 | 20.2 | 400 | 470[36.1] | x | [6 empty] | 100-470 | 147 | 48 | 550-@ | 331 | -53 | 2.2 |  |  |  | swts,br=10 |  |  |  | K |  | ? |  | 284.4 | 39
hebble | jc41 | 194.0528 | 0.302 |  | 575 | 640 | x |  |  |  | 100-200 | 189 | 34 |  |  |  | 300-500 | 315 | 67 | 1.7 |  |  |  | br=6 | 0-300 | 259 | -26 | D |  | ? |  | 284.4 | 39
hebble | 42.1 | 198.3911 | 7.785 | 27.6 | 660 | 685[663.5] | x | [9 empty] | 630-670 | 77 | -27 | 3 | 200-600 | 16 | -10 | swts,br=2 | 0-630 | 343 | 81 | t1 | a2 | N? |  | 282.4 | 46 | 18.7 | -55.9 | 7 | 36 |  | 55.5 | -42.4 | 74.9
hebble | 42.2 | 198.3911 | 6.965 | 22.9 | 630 | 670[471.0] | x | [9 empty] | 630-@ | 49 | -48 | 0.8 | 200-600 | 4 | -12 | pl,r=0.3 | 0-500 | 248 | -35 | t1 | b2 | N? |  | 282.4 | 46 | 357.1 | -57.2 | 235 | -3.8 |  | 335.9 | -70.6 | 24.7
hebble | 42.3 | 198.3911 | 7.513 | 28.2 | 550 | 620[529.2] | x | [9 empty] | 0-550 | 65 | -47 | 3 |  |  |  | pl,r=7 | 550-@ | 127 | -19 | t1 | a1 | N? |  | 282.4 | 46 |  |  | 133 | 3.3 |  | 44.7 | -27.4 | 88.8
hebble | 42.4 | 198.3911 | 8.086 | 25.3 | 520 | 570[227] | x |  |  |  | 500-550 | 154 | 1 | [6 empty] | 1.7 | 560-@ | 41 | -45 |  | 500-@ | 60 | 45 | t3 | b1 | N?? |  | 282.4 | 46 | 115.3 | -69.7 | 44.3 | 8.5 |  | 35.2 | -81.4 | 31.2
hebble | jc42 | 198.3911 | 8.402 |  | none | 690 | x | [9 empty] | 675-685 | 149 | 6 | 1.2 | 690-@ | 34 | 12 | br=10;also ch=650-675=12,-39; also pl=675-@=268,68,13 | 0-675 | 311 | 32 | s3 | a2 | N |  | 282.4 | 46 | 37.1 | -30.6 | 324.1 | 4.4 | 83.6
hebble | 43.1 | 205.3845 | 7.419 | 25.3 | 600 | 680[522.4] | x | [12 empty] | 9 | 630-@ | 36 | -3 |  | 500-@ | 122 | 48 | s3 | a1 | N |  | 282.4 | 46 | 46.2 | -44 | 71.4 | 42.7 | 78.5
hebble | 43.2 | 205.3845 | 6.578 | 24.1 | 630 | 700[328.3] | x | [6 empty] | 0-600 | 148 | 42 | 630-680 | 43 | -44 | 1.2 |  |  |  | str=670-685=38,56,14 | 600-@ | 302 | -8 | t1 | a1 | N |  | 282.4 | 46 |  |  | 290.4 | -19.6 |  | 33.2 | -31.8 | 79.8
hebble | 43.4 | 205.3845 | 5.071 | 23.6 | 575 | 630[502.9] | x | [9 empty] | 0-575 | 78 | -13 | 3 |  |  |  |  | 0-600 | 119 | 68 | t1 | a2 | N |  | 282.4 | 46 |  |  | 43.6 | 46.1 |  | 43.3 | -43.9 | 78.9
hebble | jc43 | 205.3845 | 17.269 |  | none | 680 | x |  |  |  | 0-600 | 185 | 47 | [6 empty] | 1.2 | 600-675 | 35 | -1 |  | 0-680 | 306 | 26 | s1 | a1 | N |  | 282.4 | 46 | 43.8 | -42.5 | 316.9 | 2.6 | 80
far hse | 44.1 | 210.5706 | 0.704 | 31.4 | 590 | 590 | [10 empty] | 0-490 | 84 | -36 | 1.7 | 530-@ | 88 | 18 |  | 0-@ | 178 | -2 | t2 | b1 | N? |  | 282.4 | 46 | 79.6 | 2.6 | 172.8 | 42.2 |  | 80.8 | 2.2 | 49.8
far hse | 45.1 | 212.3621 | 0.129 | 32.1 |  | 470[32.6] |  | 0-300 | 336 | 56 | [6 empty] | 470-520 | 261 | -32 | 1.4 | 520-@ | 38 | 65 |  | 400-515 | 130 | -11 | t3 | a2 | N??? |  | 282.4 | 40 | 24.2 | 26.7 | 130.8 | 8.4 |  | 45.2 | -27.3 | 88.3
far hse | 46.1 | 217.4262 | 0.145 | 31.4 |  | 470[30.6] |  | 0-200 | 318 | 75 | [9 empty] | 1.2 | 530-@ | 45 | 21 | pl,r=1 | 450-@ | 305 | 8 | s3 | a1 | N? |  | 289.35 | 50.375 | 45.8 | -24.8 | 305.6 | -6.7 | 87.2
far hse | 46.2 | 217.4262 | 0.1249 | 30.4 | 500 | 500[36.3] |  | 0-200 | 359 | 67 | [6 empty] | 200-500 | 70 | 40 |  | 500-@ | 36 | 21 |  | 350-@ | 244 | 63 | s2 | a1 | N |  | 289.35 | 50.375 | 36.9 | -27.4 | 345.8 | 54.8 | 83.7
far hse | 47.1 | 225.9686 | 0.067 | 28.7 |  | 470[24.7] |  | 0-300 | 61 | 70 | [9 empty] | 2.5 | 270-560 | 40 | -2 | str=575-@=50,59,17 |  |  |  | s1 |  | N |  | 299.4 | 49 | 46 | -49.8 |  |  | 73.8
far hse | 47.2 | 225.9686 | 0.0615 | 31.1 | 500 | 500[38] | [10 empty] | 200-500 | 135 | 20 | 3 | 550-@ | 69 | 53 | p,r=2.5 | 520-@ | 310 | 30 | t2 | a1 | N? |  | 299.4 | 49 | 52.3 | 10 | 328.9 | 12 |  | 52 | -29.6 | 81.6
far hse | 48.1 | 231.3019 | 0.019 | 21.8 |  | 400[20.2] | [10 empty] | 0-300 | 275 | 11 | 1 | [7 empty] | D |  | ? |  | 299.4 | 49
far hse | 48.2 | 231.3019 | 0.0242 | 22.6 |  | 250[xx] | [10 empty] | 0-200 | 282 | 18 | 0.8 | 310-@ | 51 | 21 | br=4 | 150-@ | 352 | -39 | s2 | a1 | N |  | 299.4 | 49 | 51.7 | -24.8 | 291 | -61.5 | 81.8
far hse | 49.1 | 233.3019 | 0.111 | 21.5 |  | 470[24.7] |  | 0-200 | 37 | 66 | [9 empty] | 2.2 |  |  |  | str=200-@=48,45,6 | 510-@ | 339 | -28 | t2 | a1 | N? |  | 299.4 | 49 |  |  | 300.7 | -47.1 |  | 51.9 | -18.5 | 80.3
far hse | 49.2 | 233.3019 | 0.0765 | 19.9 |  | 450[21.3] |  |  |  |  | 350-450 | 154 | -38 | [6 empty] | 1.4 | 515-550 | 52 | 31 | str=0-350=48,9,8 | 450-@ | 311 | -22 | s2 | a1 | N |  | 299.4 | 49 | 49.3 | -15 | 289.4 | -22.7 | 81
skellgill | 50.1 | 76.3 | 0.132 | 17.2 | 450 | 530[?] | [13 empty] | 1.4 | 400-490 | 216 | -29 |  |  |  |  | s3 |  | R?? |  | 297.4 | 49 | 215.4 | 19.5 |  |  | -80.9
skellgill | 51.1 | 77.3 | 0.11 | 11.7 | 450 | 490[233] | [10 empty] | 490-@ | 113 | -22 | 1.2 | [7 empty] | D |  | ? |  | 297.4 | 49
skellgill | 52.1 | 80.5 | 0.053 | 17.4 | 400 | 400[23.7] |  | 0-300 | 274 | 72 | [10 empty] | 400-@ | 332 | 18 | pl,r=0.8 | 410-@ | 1 | -62 | t3 | a1 | N?? |  | 275.4 | 55 | 328.9 | -28.2 | 189.9 | -62.9 |  | 42.2 | -23.4 | 87.3
ashgill | 53.1 | 68.3045 | 0.072 | 31.9 | 450 | 530[??] | [10 empty] | 450-@ | 125 | 41 | 1.2 | [7 empty] | D |  | ? |  | 270.4 | 30
ashgill | jc53 | 68.3045 | 0.024 |  | 325 | 375 |  |  |  |  | 100-175 | 182 | -24 | [10 empty] | also 2nd K 200-@=159,5,8 |  |  |  | K |  | ? |  | 270.4 | 30
ashgill | 54.1 | 66.7594 | 0.044 | 32.7 |  | 400[36.6] | [13 empty] | 3 | 415-@ | 358 | -14 | rev op=100-415=197,-5,23 | 0-415 | 105 | -17 | s3 | a2 | N? |  | 270.4 | 30 | 41.2 | -36.3 | 113.7 | 21.9 | 84
ashgill | 54.2 | 66.7594 | 0.0347 | 38 |  | 300[39] |  |  |  |  | 100-340 | 180 | -40 |  |  |  | 0-150 | 86 | 10 | 1.4 | 340-@ | 33 | -12 | pl,r=0.5 | 315-@ | 121 | 8 | t1 | a1 | N |  | 270.4 | 30 | 357.2 | -44 | 111.4 | -7.6 |  | 17.6 | -26.5 | 65
ashgill | 55.1 | 58.5188 | 0.086 | 39.6 |  | 400[41.0] | [10 empty] | 300-@ | 276 | -6 | 1 | [7 empty] | D |  | ? |  | 269.4 | 29
ashgill | 56.1 | 52.5958 | 0.126 | 33.1 | 300 | 400[48.8] |  | 0-200 | 31 | 61 | [6 empty] | 400-420 | 82 | 34 | 3 |  |  |  | str=430-@=66,61,32; also 200-400=245,-33,28 |  |  |  | D |  | ? |  | 268.4 | 31
ashgill | 56.2 | 52.5958 | 0.14049 | 34.4 |  | 300[35.6] |  | 0-310 | 64 | 49 | 350-375 | 155 | -10 |  |  |  | 310-340 | 84 | 0 | 2.5 |  |  |  | br=5 |  |  |  | D |  | ? |  | 268.4 | 31
ashgill | 57.1 | 39.8229 | 1.162 | 30.3 |  | 400[30.6] |  | 0-300 | 85 | 55 | [6 empty] | 400-430 | 82 | 39 | 4 | 430-460 | 19 | 8 |  | 400-@ | 34 | -64 | s3 | a1 | N? |  | 267.4 | 32 | 20.5 | -21.7 | 121.6 | -71.6 | 67.4
ashgill | 57.2 | 39.8229 | 0.16389 | 35.7 |  | 300[34.4] |  |  |  |  | 340-@ | 153 | -35 |  |  |  | 100-330 | 150 | 50 | 2.5 |  |  |  |  | none suitable |  |  | D |  | N??? |  | 267.4 | 32
shale | 60.1 | 9.5 | 0.043 | 43.1 |  | 400[44.8] | [10 empty] | 200-430 | 106 | -36 | 2.5 |  |  |  | pl,r=2; n op=430-@=40,9,21 | 200-@ | 143 | 45 | x | a1 | ? |  | 267.4 | 32 |  |  | 104.1 | 65.3 |  | 228.7 | 14.6 | -81.2
shale | 60.2 | 9.5 | 0.07779 | 40.2 |  | 300[38] | [10 empty] | 100-310 | 331 | 39 | 1.6 | 320-340 | 207 | -30 |  | 315-@ | 88 | -47 | t1 | a1 | R? |  | 267.4 | 32 | 202.7 | -1.4 | 117.39 | -38.06 |  | 198.6 | 11 | -64
porphy | 61.1 |  | 1.703 | 47.1 | 490 | 560[354] | x | 0-300 | 184 | 50 | 300-@ | 181 | -41 | [6 empty] | 2 | [7 empty] | K |  | ? |  | 304.4 | 47
porphy | 62.1 |  | 2.104 | 54.1 | 490 | 550[110] | x | 0-100 | 195 | 74 | 300-@ | 194 | -32 | [6 empty] | 1.7 | [7 empty] | K |  | ? |  | 304.4 | 47
Tuff | 63.1 | -35.8 | 0.199 | 16.8 | 450 | 470[40.1] |  |  |  |  | 0-300 | 206 | -39 | [6 empty] | 3 | 470-@ | 164 | -11 | pl.r=1 | 0-@ | 235 | 61 | T1 | a1 | R?? |  | 269.4 | 35 | 163 | 22.7 | 304.13 | 60.87 |  | 208.4 | 3.2 | -70.3
tuff | jc63 | -35.8 | 0.028 |  | 400 | 450 |  | 0-125 | 13 | 61 | [9 empty] | 1.4 | 200-@ | 210 | -43 | swts,br=2;str=125-175, 210,73,25 | 0-@ | 123 | 7 | t1 | a1 | R? |  | 269.4 | 35 | 201.7 | -11.4 | 114.1 | 24.5 |  | 219.1 | 29.6 | -85.6
tuff | 64.1 | -35.8 | 0.039 | 18.1 |  | 400[18.7] |  | 0-200 | 347 | 62 |  |  |  | ?? | 108 | -37 | 400-440 | 260 | -1 | 2 |  |  |  | swts |  |  |  | D |  | ? |  | 269.4 | 35
tuff | 65.1 | -41.3 | 2.844 | 46.5 | 490 | 570[75] |  | 300-@ | 13 | 45 | [9 empty] | 1 | [7 empty] | P |  | ? |  | 277.4 | 34
tuff | 66.1 | -69.4 | 0.085 | 6.3 | non | 470[5.5] |  | 0-100 | 37 | 70 | 100-400 | 177 | -29 | [6 empty] | 2.5 | 470-@ | 53 | -14 | swts | 400-@ | 344 | 52 | s3 | a1 | N? |  | 252.4 | 12 | 56.3 | -17.7 | 343.7 | 40 | 76.3
tuff | 66.2 | -69.4 | 0.0549 | 5.7 |  | 250[xx]+AF | [7 empty] | 250-330 | 67 | 34 | [7 empty] | possible R?; | 0-@ | 312 | 27 | x | a1 | ? |  | 252.4 | 12 |  |  | 314.3 | 16.5 |  | 36.2 | -25.5 | 82.9
tuff-mud | 67.1 | -86.4 | 0.215 | 14.9 | non | 470[16.1] |  | 0-200 | 5 | 88 | 400-@ | 171 | -10 | [6 empty] | 1.4 |  |  |  |  | none |  |  | t3 |  | R??? |  | 279.4 | 25
tuff-mud | jc67 | -86.4 | 3.941 |  | none | ` |  |  |  |  | 100-500 | 174 | 6 |  |  |  | 620-@ | 88 | -14 | 2 | 575-620? | 184 | -19 | br=2 | 575-@ | 145 | 66 | t3 | a1 | R?? |  | 279.4 | 25 | 184.3 | 5.9 | 76.1 | 71.9 |  | 225.5 | 15.7 | -83.1

## BB-AMS
| Sample Name | Mass/g | Orientation params |  |  |  | fld-corr |  |  | Mean Susceptability |  | Principle Susceptibilities (normed) |  |  | Anisotropy Factors | [7 empty] | Principle Directions | [26 empty] | AMS |  |  |  |  | Bedding
[7 empty] | original |  | X-az+180 | Mean Susceptability |  | Principle Susceptabities (normed) | [10 empty] | Specimen Co-ordinates | [7 empty] | Geog Co-ordinates | [5 empty] | k3 better | Geographic coordinates | [10 empty] | AMS | type | bedding |  | Bedding from |  | a=measured at sample location
lithology |  |  | p1 | p2 | p3 | p4 | X-Az | dip |  | K x10-6 | %err | pK1 | pK2 | pK3 | P | L | F | Q | E | T | h% | U | k1 |  |  | K2 |  | k3 |  |  | k1 |  | K2 |  | k3 |  | with | for pmagtool converted to all + incs | [5 empty] | K3 if x-az 180 out |  |  |  |  | shape |  | estimated from AMS |  | field info |  | b=field interpretation, applying measured dip to adjacent beds
[23 empty] | Dec | Inc | err | Dec | Inc | Dec | Inc | err | Dec | Inc | Dec | Inc | Dec | Inc | x-az+180 | K1 |  |  | K3 |  |  | dec | inc |  |  |  | O,P,T |  | strike | dip | strike | dip | c=interpreted post-field
spengill | BB1.1 | 26.523 | 3 | 0 | 3 | 90 | 149.4 | 42 | 329.4 | 561.5 | 0.063 | 1.0203 | 0.9908 | 0.9889 | 1.032 | 1.03 | 1.002 | 1.766 | 0.973 | -0.874 | 3.0775 | -0.876 | 317 | 8 | 2.6 | 78 | 74 | 225 | 13 | 2.1 | 110 | -20.4 |  |  | 13.3 | -17.1 | no | 290 | 20.4 | k1 | 193.3 | 17.1 | K3 | 13.3 | 17.1 | 290 | 20.4 | k1 | p | B-C | 118.5333 | 70.6333 | 258.4 | 30N | a
spengill | BB1.2 | 27.787 | 3 | 0 | 3 | 90 | 149.4 | 42 | 329.4 | 583.5 | 0.007 | 1.0185 | 0.993 | 0.9885 | 1.03 | 1.026 | 1.005 | 1.471 | 0.98 | -0.691 | 2.9455 | -0.695 | 317 | 8 | 0.3 | 53 | 37 | 216 | 52 | 0.3 | 110 | -20.4 |  |  | 27.4 | 20.1 | yes | 290 | 20.4 | k1 | 27.4 | 20.1 | K3 | 207.4 | 20.1 | 290 | 20.4 | k1 | p | B-C
spengill | BB1.3 |  | 3 | 0 | 3 | 90 | 149.4 | 42 | 329.4 | 536.1 | 0.023 | 1.0197 | 0.9935 | 0.9868 | 1.033 | 1.026 | 1.007 | 1.323 | 0.981 | -0.587 | 3.2264 | -0.593 | 320 | 7 | 1 | 54 | 32 | 218 | 57 | 0.8 | 113.2 | -19.7 |  |  | 31.5 | 23.5 | yes | 293.2 | 19.7 | k1 | 31.5 | 23.5 | K3 | 211.5 | 23.5 | 293.2 | 19.7 | k1 | p | B-C
spengill | BB1.4 |  | 3 | 0 | 3 | 90 | 149.4 | 42 | 329.4 | 552.4 | 0.011 | 1.0172 | 0.9936 | 0.9892 | 1.028 | 1.024 | 1.004 | 1.454 | 0.981 | -0.68 | 2.7527 | -0.684 | 321 | 10 | 0.5 | 60 | 41 | 220 | 47 | 0.4 | 112.4 | -16.6 |  |  | 26.7 | 14.5 | yes | 292.4 | 16.6 | k1 | 26.7 | 14.5 | K3 | 206.7 | 14.5 | 292.4 | 16.6 | k1 | p | B-C
Skellgill | BB4_2 | [5 empty] | 59 | 13 |  | 523.4 | 0.115 | 1.0372 | 0.9945 | 0.9683 |  |  |  | 0.897 | 0.985 | -0.222 | 6.6429 | -0.239 | 71 | 40 |  |  |  | 198 | 35 |  | 125 | 52 | 7 | 20 | 265 | 31 |  | 125 | 52 | k1s | 265 | 31 | k3s | [5 empty] | p | C? | 2 | 56.5 | 277.4 | 37N | c
Skellgill | BB4_3 | [5 empty] | 59 | 13 |  | 521.4 | 0.144 | 1.041 | 0.9903 | 0.9686 |  |  |  | 1.079 | 0.973 | -0.386 | 6.9549 | -0.402 | 68 | 40 |  |  |  | 210 | 44 |  | 121 | 51 | 17 | 11 | 279 | 36 |  | 121 | 51 | k1s | 279 | 36 | k3s | [5 empty] | p | C?
Skellgill | BB5_2 | [5 empty] | 239 | 62 |  | 155.6 | 0.226 | 1.0294 | 0.99 | 0.9806 |  |  |  | 1.353 | 0.971 | -0.606 | 4.7406 | -0.614 | 357 | 0 |  |  |  | 226 | 89 |  | 58 | 3 | 323 | 62 | 149 | 28 |  | 58 | 3 | k1 | 149 | 28 | k3 | [5 empty] | p | ? | 239.5 | 53 | 275.4 | 55N | b
Skellgill | BB5_3 | [5 empty] | 239 | 62 |  | 144.9 | 0.204 | 1.0289 | 0.9891 | 0.9821 |  |  |  | 1.48 | 0.968 | -0.695 | 4.5485 | -0.701 | 183 | 1 |  |  |  | 89 | 72 |  | 242 | 2 | 334 | 44 | 150 | 46 |  | 242 | 2 | k1 | 150 | 46 | k3 | [5 empty] | p | ?
Skellgill | BB6.1 | 22.869 | 3 | 0 | 3 | 90 | 92.4 | 37 | 272.4 | 441 | 0.034 | 1.0275 | 0.996 | 0.9765 | 1.052 | 1.032 | 1.02 | 0.894 | 0.989 | -0.224 | 4.9635 | -0.236 | 199 | 15 | 1.3 | 325 | 66 | 104 | 19 | 0.8 | 296.4 | 1 |  |  | 205.5 | 54.3 | no | 296.4 | 1 | k1s | 205.5 | 54.3 | K3S | 25.5 | 54.3 | 296.4 | 1 | k1s | p | S/B-C | 296.7 | 39.9 | 277.4 | 37N | b
Skellgill | BB6.2 | 23.855 | 3 | 0 | 3 | 90 | 92.4 | 37 | 272.4 | 447 | 0.013 | 1.0264 | 0.9954 | 0.9782 | 1.049 | 1.031 | 1.018 | 0.947 | 0.987 | -0.274 | 4.696 | -0.285 | 199 | 11 | 0.5 | 323 | 70 | 106 | 16 | 0.3 | 294.1 | -2.3 |  |  | 207.3 | 50.9 | no | 114.1 | 2.3 | k1s | 207.3 | 50.9 | K3S | 27.3 | 50.9 | 114.1 | 2.3 | k1s | p | S/B-C
Skellgill | BB6.3 |  | 3 | 0 | 3 | 90 | 92.4 | 37 | 272.4 | 463.5 | 1.057 | 1.0112 | 0.9971 | 0.9917 | 1.02 | 1.014 | 1.005 | 1.141 | 0.991 | -0.449 | 1.9284 | -0.453 | 237 | 55.2 | 57 | 327 | 0 | 57 | 62 | 46.8 | 342.9 | 21.6 |  |  | 52.1 | 70.4 | no | 342.9 | 21.6 | k1s | 52.1 | 70.4 | K3S | 232.1 | 70.4 | 342.9 | 21.6 | k1s | p | ?
Skellgill | BB6.4 |  | 3 | 0 | 3 | 90 | 92.4 | 37 | 272.4 | 416.2 | 0.005 | 1.0293 | 0.9974 | 0.9733 | 1.057 | 1.032 | 1.025 | 0.797 | 0.993 | -0.126 | 5.4406 | -0.139 | 198 | 12 | 0.2 | 339 | 74 | 106 | 10 | 0.1 | 293.9 | -0.9 |  |  | 205 | 45.1 | no | 113.9 | 0.9 | k1s | 205 | 45.1 | K3S | 25 | 45.1 | 113.9 | 0.9 | k1s | t | S/B-C
Skellgill | BB7_2 | [5 empty] | 152 | 55 |  | 367.8 | 0.09 | 1.0162 | 1.0127 | 0.9711 |  |  |  | 0.081 | 1.039 | 0.847 | 4.4381 | 0.844 | 252 | 50 |  |  |  | 57 | 39 |  | 231 | 4 | 322 | 26 | 133 | 64 |  | 231 | 4 | k1 | 133 | 64 | K3 | [5 empty] | O | C-P | 221 | 25 | 283.4 | 55N | a
Skellgill | BB7_3 | [5 empty] | 152 | 55 |  | 339.9 | 0.037 | 1.0196 | 1.0149 | 0.9655 |  |  |  | 0.09 | 1.046 | 0.832 | 5.306 | 0.828 | 253 | 48 |  |  |  | 60 | 41 |  | 231 | 5 | 324 | 24 | 129 | 66 |  | 231 | 5 | k1 | 129 | 66 | K3 | [5 empty] | O | C-P
Skellgill | BB8_2 | [5 empty] | 139 | 70 |  | 406.4 | 0.094 | 1.0302 | 0.9925 | 0.9772 |  |  |  | 1.104 | 0.978 | -0.412 | 5.1446 | -0.423 | 326 | 57 |  |  |  | 104 | 26 |  | 256 | 0 | 166 | 14 | 347 | 76 |  | 256 | 0 | k1s | 347 | 76 | K3S | [5 empty] | p | C-P | 40.5 | 8.5 | 283.4 | 55N | a
Skellgill | BB8_3 | [5 empty] | 139 | 70 |  | 420 | 0.03 | 1.0348 | 0.9899 | 0.9752 |  |  |  | 1.21 | 0.971 | -0.496 | 5.7596 | -0.507 | 210 | 55 |  |  |  | 92 | 18 |  | 20 | 1 | 110 | 3 | 274 | 87 |  | 20 | 1 | k1s | 274 | 87 | K3S | [5 empty] | p | C-P
Browgill | BB9_2 | [5 empty] | 273 | 24 |  | 189.1 | 0.133 | 1.0346 | 0.9971 | 0.9683 |  |  |  | 0.788 | 0.992 | -0.115 | 6.4083 | -0.131 | 235 | 26 |  |  |  | 133 | 25 |  | 152 | 5 | 248 | 49 | 58 | 41 |  | 152 | 5 | k1 | 58 | 41 | K3 | [5 empty] | T | I-C? | 36 | 28.5 | 259.4 | 57N | a
Browgill | BB9_3 | [5 empty] | 273 | 24 |  | 181.8 | 0.126 | 1.0241 | 0.9892 | 0.9866 |  |  |  | 1.738 | 0.969 | -0.857 | 3.6618 | -0.86 | 274 | 39 |  |  |  | 46 | 39 |  | 187 | 15 | 87 | 32 | 298 | 54 |  | 187 | 15 | k1 | 298 | 54 | K3 | [5 empty] | p | I-C
Browgill | BB9_4 | [5 empty] | 273 | 24 |  | 171.4 | 0.133 | 1.0232 | 0.9888 | 0.988 |  |  |  | 1.914 | 0.967 | -0.955 | 3.4402 | -0.956 | 276 | 36 |  |  |  | 65 | 49 |  | 188 | 13 | 95 | 17 | 314 | 69 |  | 188 | 13 | k1 | 314 | 69 | K3 | [5 empty] | p | I-C
Browgill | BB10_2 | [5 empty] | 311 | 59 |  | 288.8 | 0.083 | 1.0299 | 0.9991 | 0.971 |  |  |  | 0.709 | 0.998 | -0.032 | 5.719 | -0.046 | 168 | 65 |  |  |  | 351 | 25 |  | 192 | 33 | 24 | 57 | 285 | 6 |  | 192 | 33 | k1s | 285 | 6 | K3S | [5 empty] | t | I/ B-C | 16 | 84.6667 | 259.4 | 57N | a
Browgill | BB10_3 | [5 empty] | 311 | 59 |  | 302 | 0.072 | 1.0284 | 0.9988 | 0.9727 |  |  |  | 0.725 | 0.997 | -0.05 | 5.4162 | -0.064 | 174 | 66 |  |  |  | 351 | 24 |  | 193 | 31 | 25 | 59 | 286 | 5 |  | 193 | 31 | k1s | 286 | 5 | K3S | [5 empty] | t | I/ B-C
Browgill | BB10_4 | [5 empty] | 311 | 59 |  | 319.2 | 0.09 | 1.0293 | 0.9984 | 0.9723 |  |  |  | 0.744 | 0.996 | -0.07 | 5.5377 | -0.085 | 165 | 66 |  |  |  | 352 | 24 |  | 193 | 34 | 25 | 55 | 287 | 5 |  | 193 | 34 | k1s | 287 | 5 | K3S | [5 empty] | t | I/ B-C
Browgill | BB11_2 | [5 empty] | 193 | 76 |  | 335.1 | 0.196 | 1.0168 | 0.9982 | 0.985 |  |  |  | 0.829 | 0.995 | -0.164 | 3.1275 | -0.172 | 144 | 11 |  |  |  | 251 | 55 |  | 17 | 37 | 160 | 47 | 272 | 19 |  | 17 | 37 | k1 | 272 | 19 | K3 | [5 empty] | p | B/C (k3) | 4.3333 | 77.6667 | 259.4 | 57N | a
Browgill | BB11_3 | [5 empty] | 193 | 76 |  | 393.7 | 0.062 | 1.0196 | 0.995 | 0.9854 |  |  |  | 1.121 | 0.985 | -0.43 | 3.3543 | -0.437 | 145 | 6 |  |  |  | 249 | 66 |  | 11 | 35 | 174 | 54 | 275 | 8 |  | 11 | 35 | k1 | 275 | 8 | K3 | [5 empty] | p | B/C (k3)
Browgill | BB11_4 | [5 empty] | 193 | 76 |  | 371.4 | 0.103 | 1.0173 | 0.998 | 0.9848 |  |  |  | 0.843 | 0.994 | -0.178 | 3.1947 | -0.186 | 145 | 8 |  |  |  | 254 | 65 |  | 14 | 36 | 173 | 52 | 276 | 10 |  | 14 | 36 | k1 | 276 | 10 | K3 | [5 empty] | p | B/C (k3)
Browgill | BB12.1 | 19.902 | 3 | 0 | 3 | 90 | 146.4 | 52 | 326.4 | 284 | 0.012 | 1.0148 | 0.9958 | 0.9895 | 1.026 | 1.019 | 1.006 | 1.205 | 0.987 | -0.499 | 2.4931 | -0.504 | 248 | 1 | 0.8 | 157 | 25 | 340 | 65 | 0.6 | 23.7 | -46 |  |  | 82.7 | 26.4 | no | 203.7 | 46 | k1s | 82.7 | 26.4 | K3S | 262.7 | 26.4 | 203.7 | 46 | k1s | p | I | 165.3 | 58.7333 | 283.4 | 47N | a
Browgill | BB12.2 | 21.601 | 3 | 0 | 3 | 90 | 146.4 | 52 | 326.4 | 283.5 | 0.011 | 1.0092 | 1 | 0.9908 | 1.019 | 1.009 | 1.009 | 0.66 | 1 | 0.012 | 1.8232 | 0.008 | 258 | 2 | 1.5 | 168 | 6 | 7 | 84 | 0.8 | 38.1 | -48.5 |  |  | 64 | 38.5 | no | 218.1 | 48.5 | k1s | 64 | 38.5 | K3S | 244 | 38.5 | 218.1 | 48.5 | k1s | t | I
Browgill | BB12.3 |  | 3 | 0 | 3 | 90 | 146.4 | 52 | 326.4 | 267.1 | 0.015 | 1.0115 | 0.9971 | 0.9914 | 1.02 | 1.014 | 1.006 | 1.115 | 0.991 | -0.428 | 1.9871 | -0.432 | 251 | 0 | 1.2 | 161 | 21 | 341 | 69 | 0.9 | 27.2 | -48.2 |  |  | 79.2 | 28.9 | no | 207.2 | 48.2 | k1s | 79.2 | 28.9 | K3S | 259.2 | 28.9 | 207.2 | 48.2 | k1s | p | I
Browgill | BB13_2 | [5 empty] | 268 | 41 |  | 510 | 0.072 | 1.0241 | 0.9909 | 0.985 |  |  |  | 1.476 | 0.973 | -0.693 | 3.818 | -0.698 | 114 | 76 |  |  |  | 337 | 10 |  | 167 | 61 | 331 | 28 | 64 | 7 |  | 167 | 61 | k1 | 64 | 7 | K3 | [5 empty] | p | I | 154.5 | 83 | 282.4 | 47N | a
Browgill | BB13_4 | [5 empty] | 268 | 41 |  | 477.9 | 0.084 | 1.0234 | 0.9906 | 0.986 |  |  |  | 1.559 | 0.972 | -0.748 | 3.6545 | -0.752 | 108 | 75 |  |  |  | 337 | 10 |  | 168 | 63 | 331 | 26 | 65 | 7 |  | 168 | 63 | k1 | 65 | 7 | K3 | [5 empty] | p | I
Browgill | BB14.1 | 23.076 | 3 | 0 | 3 | 90 | 163.4 | 67 | 343.4 | 268.2 | 0.024 | 1.0207 | 0.9977 | 0.9815 | 1.04 | 1.023 | 1.017 | 0.83 | 0.994 | -0.163 | 3.8405 | -0.173 | 305 | 37 | 1.1 | 45 | 13 | 151 | 50 | 0.7 | 102.9 | -21.5 |  |  | 29.5 | 35.9 | yes | 282.9 | 21.5 | k1s | 29.5 | 35.9 | K3S | 209.5 | 35.9 | 282.9 | 21.5 | k1s | p | B/C | 115.3 | 53.6 | 277.4 | 38N | a
Browgill | BB14.2 | 21.336 | 3 | 0 | 3 | 90 | 163.4 | 67 | 343.4 | 320.3 | 0.007 | 1.0129 | 1.006 | 0.9811 | 1.032 | 1.007 | 1.025 | 0.245 | 1.018 | 0.57 | 3.1395 | 0.564 | 298 | 36 | 1.2 | 39 | 15 | 148 | 40 | 0.3 | 98.2 | -25.3 |  |  | 17.1 | 38.7 | yes | 278.2 | 25.3 | k1s | 17.1 | 38.7 | K3S | 197.1 | 38.7 | 278.2 | 25.3 | k1s | O | B/C
Browgill | BB14.3 |  | 3 | 0 | 3 | 90 | 163.4 | 67 | 343.4 | 297.1 | 0.005 | 1.0145 | 1.0054 | 0.9801 | 1.035 | 1.009 | 1.026 | 0.307 | 1.016 | 0.474 | 3.3908 | 0.467 | 301 | 36 | 0.6 | 43 | 16 | 153 | 50 | 0.2 | 100.6 | -24.1 |  |  | 29.3 | 34.6 | yes | 280.6 | 24.1 | k1s | 29.3 | 34.6 | K3S | 209.3 | 34.6 | 280.6 | 24.1 | k1s | O | B/C
felsite | BB15.1 | 20.823 | 3 | 0 | 3 | 90 | 49.4 | 79 | 229.4 | 86.63 | 0.021 | 1.0163 | 0.9984 | 0.9853 | 1.032 | 1.018 | 1.013 | 0.812 | 0.995 | -0.147 | 3.0503 | -0.155 | 150 | 74 | 1.4 | 16 | 11 | 284 | 11 | 0.8 | 304.8 | 18.6 |  |  | 352.2 | -64 |  | 304.8 | 18.6 | k1i | 172.2 | 64 | k3i | 172.2 | -64 | 304.8 | 18.6 | k1 | p | S/B-C | 281.8875 | 35.4375 | 279.9 | 43.5 | average above/below
| BB15.2 | 18.875 | 3 | 0 | 3 | 90 | 49.4 | 79 | 229.4 | 77.65 | 0.08 | 1.0158 | 0.9988 | 0.9854 | 1.031 | 1.017 | 1.014 | 0.779 | 0.997 | -0.114 | 2.9927 | -0.121 | 253 | 80 | 5.8 | 17 | 5 | 108 | 8 | 3.2 | 316.5 | 1.4 |  |  | 221.4 | 72 |  | 316.5 | 1.4 | k1i | 221.4 | 72 | k3i | 41.4 | 72 | 316.5 | 1.4 | k1 | p | S/B-C
| BB15.3 |  | 3 | 0 | 3 | 90 | 49.4 | 79 | 229.4 | 80.9 | 0.055 | 1.0183 | 0.9983 | 0.935 | 1.035 | 1.02 | 1.015 | 0.805 | 0.995 | -0.14 | 8.1803 | -0.148 | 122 | 77 | 3.4 | 20 | 3 | 290 | 12 | 1.9 | 312 | 21.9 |  |  | 0.8 | -59.6 |  | 312 | 21.9 | k1i | 180.8 | 59.6 | k3i | 180.8 | -59.6 | 312 | 21.9 | k1 | p | S/B-C
| BB15.4 |  | 3 | 0 | 3 | 90 | 49.4 | 79 | 229.4 | 89.47 | 0.051 | 1.0156 | 1.0004 | 0.984 | 1.032 | 1.015 | 1.017 | 0.633 | 1.001 | 0.046 | 3.1115 | 0.038 | 132 | 75 | 4.1 | 21 | 6 | 290 | 14 | 2 | 308.6 | 21.9 |  |  | 358.3 | -58.1 |  | 308.6 | 21.9 | k1i | 178.3 | 58.1 | k3i | 178.3 | -58.1 | 308.6 | 21.9 | k1 | t | S/B-C
felsite | BB16.1 | 19.482 | 3 | 0 | 3 | 90 | 49.4 | 60 | 229.4 | 107.7 | 0.02 | 1.0156 | 1.0038 | 0.9806 | 1.036 | 1.012 | 1.024 | 0.403 | 1.012 | 0.337 | 3.4462 | 0.329 | 25 | 82 | 2.1 | 213 | 8 | 123 | 1 | 0.7 | 328.1 | 33.1 |  |  | 192.8 | 47.3 |  | 328.1 | 33.1 | k1i | 192.8 | 47.3 | k3i | 12.8 | 47.3 | 328.1 | 33.1 | k1s | o | S/B-C
| BB16.2 | 19.867 | 3 | 0 | 3 | 90 | 49.4 | 60 | 229.4 | 95.1 | 0.052 | 1.0179 | 1.0028 | 0.9793 | 1.039 | 1.015 | 1.024 | 0.484 | 1.009 | 0.229 | 3.7921 | 0.22 | 30 | 83 | 4.2 | 216 | 7 | 126 | 1 | 1.7 | 326.7 | 33.3 |  |  | 195.9 | 45.2 |  | 326.7 | 33.3 | k1i | 195.9 | 45.2 | k3i | 15.9 | 45.2 | 326.7 | 33.3 | k1s | o | S/B-C
| BB16.3 |  | 3 | 0 | 3 | 90 | 49.4 | 60 | 229.4 | 100.3 | 0.033 | 1.0159 | 1.0023 | 0.9818 | 1.035 | 1.014 | 1.021 | 0.5 | 1.007 | 0.208 | 3.3566 | 0.2 | 32 | 75 | 2.9 | 216 | 15 | 125 | 1 | 1.2 | 335.4 | 37 |  |  | 194.9 | 45.9 |  | 335.4 | 37 | k1i | 194.9 | 45.9 | k3i | 14.9 | 45.9 | 335.4 | 37 | k1s | o | S/B-C
| BB16.4 |  | 3 | 0 | 3 | 90 | 49.4 | 60 | 229.4 | 101 | 0.036 | 1.0168 | 1.0018 | 0.9814 | 1.036 | 1.015 | 1.021 | 0.539 | 1.006 | 0.16 | 3.4815 | 0.151 | 26 | 80 | 2.9 | 218 | 9 | 128 | 2 | 1.2 | 330.2 | 33.9 |  |  | 198.8 | 44.4 |  | 330.2 | 33.9 | k1i | 198.8 | 44.4 | k3i | 18.8 | 44.4 | 330.2 | 33.9 | k1s | o | S/B-C
browgill | BB17.1 | 23.631 | 3 | 0 | 3 | 90 | 250.4 | 57 | 70.4 | 154.2 | 0.036 | 1.0247 | 0.9969 | 0.9784 | 1.047 | 1.028 | 1.019 | 0.86 | 0.991 | -0.192 | 4.5184 | -0.203 | 277 | 9 | 1.3 | 136 | 6 | 11 | 79 | 1 | 170.7 | -47.5 |  |  | 173.5 | 34.4 |  | 350.7 | 47.5 | k1s | 173.5 | 34.4 | K3S | 353.5 | 34.4 | 350.7 | 47.5 | k1s | p | S/B-C | 265.5 | 56.6333 | 282.4 | 49N | b
browgill | BB17.2 | 24.063 | 3 | 0 | 3 | 90 | 250.4 | 57 | 70.4 | 176.1 | 0.027 | 1.0221 | 0.9947 | 0.9832 | 1.04 | 1.027 | 1.012 | 1.085 | 0.985 | -0.399 | 3.8059 | -0.407 | 228 | 10 | 1 | 136 | 8 | 8 | 77 | 0.9 | 110 | -31.3 |  |  | 176 | 33.8 |  | 290 | 31.3 | k1s | 176 | 33.8 | K3S | 356 | 33.8 | 290 | 31.3 | k1s | p | S/B-C
browgill | BB17.3 |  | 3 | 0 | 3 | 90 | 250.4 | 57 | 70.4 | 178.6 | 0.052 | 1.022 | 0.9919 | 0.986 | 1.036 | 1.03 | 1.006 | 1.438 | 0.976 | -0.668 | 3.5225 | -0.673 | 228 | 10 | 1.8 | 136 | 11 | 360 | 76 | 1.8 | 110 | -31.3 |  |  | 177 | 31.9 |  | 290 | 31.3 | k1s | 177 | 31.9 | K3S | 357 | 31.9 | 290 | 31.3 | k1s | p | S/B-C
browgill | BB18_1 | [5 empty] | 157 | 62 |  | 403.2 | 0.084 | 1.0194 | 1.0056 | 0.975 |  |  |  | 0.367 | 1.018 | 0.39 | 4.3555 | 0.38 | 332 | 3 |  |  |  | 65 | 40 |  | 321 | 23 | 228 | 8 | 120 | 66 |  | 321 | 23 | k1 | 120 | 66 | k3 | [5 empty] | o | C (k3) | 206.5 | 24 | 282.4 | 49N | b
browgill | BB18_2 | [5 empty] | 157 | 62 |  | 392.9 | 0.079 | 1.0164 | 1.0106 | 0.973 |  |  |  | 0.143 | 1.033 | 0.738 | 4.27 | 0.733 | 193 | 32 |  |  |  | 66 | 43 |  | 12 | 5 | 279 | 24 | 113 | 66 |  | 12 | 5 | k1 | 113 | 66 | k3 | [5 empty] | o | C (k3)
browgill | BB18_3 | [5 empty] | 157 | 62 |  | 380.1 | 0.061 | 1.016 | 1.0119 | 0.9721 |  |  |  | 0.098 | 1.037 | 0.817 | 4.3209 | 0.813 | 204 | 1 |  |  |  | 113 | 45 |  | 170 | 21 | 265 | 13 | 26 | 65 |  | 170 | 21 | k1 | 26 | 65 | k3 | [5 empty] | o | I-C?
browgill | BB19_2 | [5 empty] | 181 | 59 |  | 277.3 | 0.035 | 1.0458 | 0.9888 | 0.9654 |  |  |  | 1.099 | 0.968 | -0.402 | 7.6879 | -0.419 | 311 | 29 |  |  |  | 73 | 44 |  | 308 | 19 | 39 | 2 | 134 | 71 |  | 308 | 19 | k1s | 134 | 71 | K3S | [5 empty] | p | C (k3) | 217.6667 | 20.6667 | 282.4 | 49N | b
browgill | BB19_3 | [5 empty] | 181 | 59 |  | 246.7 | 0.168 | 1.0465 | 0.9868 | 0.9667 |  |  |  | 1.194 | 0.963 | -0.48 | 7.6254 | -0.495 | 309 | 29 |  |  |  | 75 | 47 |  | 308 | 19 | 217 | 1 | 124 | 70 |  | 308 | 19 | k1s | 124 | 70 | K3S | [5 empty] | p | C (k3)
browgill | BB19_4 | [5 empty] | 181 | 59 |  | 231.5 | 0.18 | 1.0452 | 0.9856 | 0.9692 |  |  |  | 1.292 | 0.959 | -0.557 | 7.2713 | -0.57 | 308 | 25 |  |  |  | 70 | 49 |  | 309 | 23 | 219 | 2 | 125 | 67 |  | 309 | 23 | k1s | 125 | 67 | K3S | [5 empty] | p | C (k3)
browgill | BB20_2 | [5 empty] | 340 | 18 |  | 346.2 | 0.044 | 1.0448 | 1.0023 | 0.9529 |  |  |  | 0.602 | 1.009 | 0.097 | 8.7959 | 0.074 | 243 | 36 |  |  |  | 4 | 36 |  | 227 | 19 | 114 | 48 | 332 | 35 |  | 227 | 19 | k1 | 332 | 35 | k3 | [5 empty] | t | I? | 63.6667 | 50.3333 | 282.4 | 49N | b
browgill | BB20_3 | [5 empty] | 340 | 18 |  | 351.2 | 0.024 | 1.0431 | 1.0045 | 0.9524 |  |  |  | 0.541 | 1.016 | 0.17 | 8.6952 | 0.148 | 240 | 35 |  |  |  | 11 | 43 |  | 224 | 19 | 117 | 40 | 334 | 44 |  | 224 | 19 | k1 | 334 | 44 | k3 | [5 empty] | t | I?
browgill | BB20_4 | [5 empty] | 340 | 18 |  | 349.9 | 0.065 | 1.0439 | 1.0026 | 0.9535 |  |  |  | 0.593 | 1.01 | 0.108 | 8.6598 | 0.086 | 242 | 37 |  |  |  | 9 | 39 |  | 226 | 20 | 116 | 43 | 335 | 40 |  | 226 | 20 | k1 | 335 | 40 | k3 | [5 empty] | t | I?
browgill | BB21.1 | 20.572 | 3 | 0 | 3 | 90 | 108.4 | 52 | 288.4 | 341.6 | 0.016 | 1.0209 | 1.0008 | 0.9784 | 1.043 | 1.02 | 1.023 | 0.619 | 1.003 | 0.065 | 4.163 | 0.055 | 1 | 1 | 1 | 94 | 71 | 271 | 19 | 0.5 | 108.2 | 1.4 |  |  | 19.5 | -33 |  | 108.2 | 1.4 | k1 | 199.5 | 33 | K3 | 199.5 | -33 | 108.2 | 1.4 | k1 | t | S/B-C | 290.05 | 58 | 282.4 | 49N | b
browgill | BB21.2 | 22.838 | 3 | 0 | 3 | 90 | 108.4 | 52 | 288.4 | 358.1 | 0.018 | 1.0212 | 0.9998 | 0.979 | 1.043 | 1.021 | 1.021 | 0.681 | 1 | -0.006 | 4.1324 | -0.016 | 2 | 1 | 1.1 | 94 | 69 | 272 | 21 | 0.5 | 108.8 | 2.2 |  |  | 20.6 | -31 |  | 108.8 | 2.2 | k1 | 200.6 | 31 | K3 | 200.6 | -31 | 108.8 | 2.2 | k1 | t | S/B-C
HEBB | BB30_3 | [5 empty] | 106 | 45 |  | 213.6 | 0.147 | 1.025 | 1.0056 | 0.9694 |  |  |  | 0.424 | 1.018 | 0.314 | 5.4244 | 0.301 | 48 | 80 |  |  |  | 274 | 7 |  | 27 | 52 | 294 | 2 | 202 | 38 |  | 27 | 52 | k1s | 202 | 38 | K3S | [5 empty] | o | S | 292.5 | 51 | 271.4 | 52N? | d | use k3-ams
HEBB | BB30_4 | [5 empty] | 106 | 45 |  | 218.8 | 0.174 | 1.025 | 1.0058 | 0.9692 |  |  |  | 0.415 | 1.018 | 0.325 | 5.4439 | 0.313 | 54 | 84 |  |  |  | 275 | 5 |  | 22 | 50 | 113 | 0 | 203 | 40 |  | 22 | 50 | k1s | 203 | 40 | K3S | [5 empty] | o | S
HEBB | BB31_3 | [5 empty] | 297 | 67 |  | 250.3 | 0.162 | 1.0301 | 1.0052 | 0.9646 |  |  |  | 0.469 | 1.017 | 0.255 | 6.3586 | 0.24 | 327 | 47 |  |  |  | 94 | 29 |  | 63 | 3 | 332 | 7 | 178 | 83 |  | 63 | 3 | k1 | 178 | 83 | k3 | [5 empty] | o | C-P? | 261 | 6.5 | 297.4 | 67N? | a
HEBB | BB31_4 | [5 empty] | 297 | 67 |  | 244.4 | 0.165 | 1.0269 | 1.0046 | 0.9685 |  |  |  | 0.47 | 1.015 | 0.253 | 5.687 | 0.239 | 334 | 45 |  |  |  | 94 | 27 |  | 66 | 1 | 336 | 6 | 164 | 84 |  | 66 | 1 | k1 | 164 | 84 | k3 | [5 empty] | o | C-P?
HEBB | BB32_3 | [5 empty] | 289 | 74 |  | 290.9 | 0.075 | 1.0273 | 1.0075 | 0.9652 |  |  |  | 0.378 | 1.024 | 0.378 | 6.045 | 0.365 | 335 | 75 |  |  |  | 91 | 7 |  | 213 | 9 | 123 | 1 | 27 | 81 |  | 213 | 9 | k1s | 27 | 81 | K3S | [5 empty] | o | I-C | 118.5 | 8.5 | 289.4 | 74N?? | c
HEBB | BB32_4 | [5 empty] | 289 | 74 |  | 291.7 | 0.062 | 1.0269 | 1.0082 | 0.9649 |  |  |  | 0.357 | 1.026 | 0.407 | 6.0376 | 0.394 | 333 | 74 |  |  |  | 92 | 8 |  | 214 | 8 | 124 | 1 | 30 | 82 |  | 214 | 8 | k1s | 30 | 82 | K3S | [5 empty] | o | I-C |  |  |  |  | fault between BB32/33??
HEBB | BB33.1 | 23.229 | 3 | 0 | 3 | 90 | 108.4 | 27 | 288.4 | 325.1 | 0.022 | 1.0363 | 1.0121 | 0.9515 | 1.089 | 1.024 | 1.064 | 0.333 | 1.039 | 0.446 | 8.183 | 0.429 | 344 | 54 | 1 | 181 | 35 | 85 | 8 | 0.3 | 66.2 | 40.3 |  |  | 192.4 | 34.9 | no | 66.2 | 40.3 | k1 | 192.4 | 34.9 | K3 | 12.4 | 34.9 | 66.2 | 40.3 | k1 | o | S | 282.5 | 57.875 | 267.4 | 37N | d | use k3 axis
HEBB | BB33.2 | 22.486 | 3 | 0 | 3 | 90 | 108.4 | 27 | 288.4 | 359 | 0.03 | 1.0362 | 1.0136 | 0.9501 | 1.091 | 1.022 | 1.067 | 0.302 | 1.044 | 0.492 | 8.3092 | 0.475 | 348 | 55 | 1.4 | 177 | 35 | 84 | 4 | 0.4 | 68 | 42.5 |  |  | 191.4 | 30.8 | no | 68 | 42.5 | k1 | 191.4 | 30.8 | K3 | 11.4 | 30.8 | 68 | 42.5 | k1 | o | S
HEBB | BB33.3 |  | 3 | 0 | 3 | 90 | 108.4 | 27 | 288.4 | 367.1 | 0.02 | 1.0335 | 1.013 | 0.9521 | 1.087 | 1.022 | 1.064 | 0.306 | 1.041 | 0.485 | 7.8761 | 0.469 | 347 | 57 | 1 | 178 | 33 | 85 | 5 | 0.3 | 65.7 | 43.8 |  |  | 192.5 | 31.9 | no | 65.7 | 43.8 | k1 | 192.5 | 31.9 | K3 | 12.5 | 31.9 | 65.7 | 43.8 | k1 | o | S
HEBB | BB33.4 |  | 3 | 0 | 3 | 90 | 108.4 | 27 | 288.4 | 327.6 | 0.03 | 1.0353 | 1.0148 | 0.9499 | 1.09 | 1.02 | 1.068 | 0.273 | 1.047 | 0.536 | 8.2488 | 0.52 | 351 | 55 | 1.5 | 179 | 35 | 86 | 4 | 0.4 | 69.8 | 43.6 |  |  | 193.7 | 30.9 | no | 69.8 | 43.6 | k1 | 193.7 | 30.9 | K3 | 13.7 | 30.9 | 69.8 | 43.6 | k1 | o | S
HEBB | BB34_3 | [5 empty] | 99 | 62 |  | 237 | 0.139 | 1.0307 | 1.0097 | 0.9596 |  |  |  | 0.347 | 1.031 | 0.423 | 6.8982 | 0.408 | 23 | 64 |  |  |  | 267 | 12 |  | 39 | 35 | 296 | 18 | 184 | 50 |  | 39 | 35 | k1s | 184 | 50 | K3S | [5 empty] | o | S | 274 | 40 | 267.4 | 37N | d | use k3 ams
HEBB | BB35_3 | [5 empty] | 10 | 82 |  | 263.7 | 0.067 | 1.0249 | 1.0115 | 0.9636 |  |  |  | 0.245 | 1.036 | 0.574 | 5.9811 | 0.563 | 177 | 9 |  |  |  | 269 | 12 |  | 199 | 4 | 290 | 20 | 99 | 70 |  | 199 | 4 | k1 | 99 | 70 | k3 | [5 empty] | o | I-C(k3) | 184.5 | 19 | 267.4 | 37N | d | use k3 ams from bb34
HEBB | BB35_4 | [5 empty] | 10 | 82 |  | 264.2 | 0.142 | 1.0228 | 1.0106 | 0.9666 |  |  |  | 0.243 | 1.033 | 0.577 | 5.4947 | 0.567 | 176 | 8 |  |  |  | 267 | 9 |  | 197 | 5 | 209 | 16 | 90 | 72 |  | 197 | 5 | k1 | 90 | 72 | k3 | [5 empty] | o | I-C(k3)
HEBB | BB36_3 | [5 empty] | 82 | 62 |  | 155.5 | 0.221 | 1.0274 | 1.0052 | 0.9674 |  |  |  | 0.456 | 1.016 | 0.272 | 5.84 | 0.258 | 14 | 63 |  |  |  | 265 | 10 |  | 24 | 31 | 281 | 20 | 164 | 52 |  | 24 | 31 | k1s | 164 | 52 | K3S | [5 empty] | o | S | 254 | 38 | 267.4 | 37N | a
HEBB | BB37_3 | [5 empty] | 258 | 27 |  | 250.8 | 0.12 | 1.0219 | 1.0046 | 0.9735 |  |  |  | 0.436 | 1.014 | 0.296 | 4.7363 | 0.285 | 76 | 64 |  |  |  | 186 | 9 |  | 242 | 84 | 357 | 3 | 88 | 6 |  | 242 | 84 | k1 | 88 | 6 | k3 | [5 empty] | o | C-B (k3) | 178.6667 | 84 | 284.4 | 39N? | a
HEBB | BB37_4 | [5 empty] | 258 | 27 |  | 258.6 | 0.081 | 1.0182 | 1.0043 | 0.9775 |  |  |  | 0.411 | 1.013 | 0.327 | 3.9973 | 0.318 | 79 | 64 |  |  |  | 185 | 7 |  | 238 | 85 | 356 | 2 | 86 | 4 |  | 238 | 85 | k1 | 86 | 4 | k3 | [5 empty] | o | C-B (k3)
HEBB | BB37_5 | [5 empty] | 258 | 27 |  | 253.9 | 0.094 | 1.0244 | 1.0064 | 0.9692 |  |  |  | 0.391 | 1.02 | 0.358 | 5.3885 | 0.346 | 74 | 61 |  |  |  | 188 | 13 |  | 269 | 82 | 2 | 0 | 92 | 8 |  | 269 | 82 | k1 | 92 | 8 | k3 | [5 empty] | o | C-B (k3)
HEBB | BB38_2 | [5 empty] | 6 | 42 |  | 338 | 0.106 | 1.0199 | 1.0065 | 0.9737 |  |  |  | 0.339 | 1.02 | 0.43 | 4.5299 | 0.42 | 264 | 32 |  |  |  | 168 | 10 |  | 91 | 9 | 331 | 72 | 184 | 15 |  | 91 | 9 | k1 | 184 | 15 | k3 | [5 empty] | o | S/B-C | 274.3333 | 77.3333 | 284.4 | 39N | b
HEBB | BB38_3 | [5 empty] | 6 | 42 |  | 353.1 | 0.1 | 1.0203 | 1.0047 | 0.975 |  |  |  | 0.416 | 1.015 | 0.322 | 4.4399 | 0.312 | 266 | 35 |  |  |  | 169 | 9 |  | 93 | 7 | 336 | 74 | 185 | 14 |  | 93 | 7 | k1 | 185 | 14 | k3 | [5 empty] | o | S/B-C
HEBB | BB38_4 | [5 empty] | 6 | 42 |  | 361.9 | 0.086 | 1.0224 | 1.0053 | 0.9722 |  |  |  | 0.41 | 1.017 | 0.331 | 4.91 | 0.319 | 266 | 37 |  |  |  | 173 | 5 |  | 93 | 5 | 332 | 80 | 184 | 9 |  | 93 | 5 | k1 | 184 | 9 | k3 | [5 empty] | o | S/B-C
HEBB | BB39.1 | 19.985 | 3 | 0 | 3 | 90 | 222.4 | 52 | 42.4 | 292.6 | 0.023 | 1.0213 | 1.0051 | 0.9736 | 1.049 | 1.016 | 1.032 | 0.409 | 1.016 | 0.332 | 4.6705 | 0.321 | 202 | 71 | 1.6 | 351 | 17 | 84 | 9 | 0.6 | 112.2 | 29.1 |  |  | 300.3 | 60.5 | no | 112.2 | 29.1 | k1s | 300.3 | 60.5 | K3S | 120.3 | 60.5 | 112.2 | 29.1 | k1s | o | C? | 27.425 | 28.775 | 284.4 | 39N | c
HEBB | BB39.2 | 20.477 | 3 | 0 | 3 | 90 | 222.4 | 52 | 42.4 | 280.5 | 0.01 | 1.0223 | 1.0061 | 0.9715 | 1.052 | 1.016 | 1.036 | 0.38 | 1.019 | 0.372 | 4.9692 | 0.361 | 199 | 71 | 0.7 | 349 | 17 | 82 | 9 | 0.2 | 111.6 | 29.9 |  |  | 296.4 | 60.1 | no | 111.6 | 29.9 | k1s | 296.4 | 60.1 | K3S | 116.4 | 60.1 | 111.6 | 29.9 | k1s | o | C?
HEBB | BB39.3 |  | 3 | 0 | 3 | 90 | 222.4 | 52 | 42.4 | 276.5 | 0.02 | 1.0213 | 1.0055 | 0.9732 | 1.049 | 1.016 | 1.033 | 0.394 | 1.017 | 0.353 | 4.7097 | 0.342 | 209 | 71 | 1.5 | 348 | 15 | 81 | 11 | 0.5 | 113.7 | 27.2 |  |  | 293.4 | 61.8 | no | 113.7 | 27.2 | k1s | 293.4 | 61.8 | K3S | 113.4 | 61.8 | 113.7 | 27.2 | k1s | o | C?
HEBB | BB39.4 |  | 3 | 0 | 3 | 90 | 222.4 | 52 | 42.4 | 295.4 | 0.009 | 1.0219 | 1.055 | 0.9726 | 1.051 | 1.016 | 1.034 | 0.398 | 1.017 | 0.347 | 4.8243 | 0.336 | 207 | 70 | 0.6 | 351 | 16 | 84 | 11 | 0.2 | 112.4 | 27.1 |  |  | 299.6 | 62.5 | no | 112.4 | 27.1 | k1s | 299.6 | 62.5 | K3S | 119.6 | 62.5 | 112.4 | 27.1 | k1s | o | C?
HEBB | BB41.1 | 24.809 | 3 | 0 | 3 | 90 | 64.4 | 78 | 244.4 | 211 | 0.039 | 1.0204 | 1.0041 | 0.9755 | 1.046 | 1.016 | 1.029 | 0.442 | 1.013 | 0.286 | 4.4002 | 0.276 | 195 | 31 | 2.6 | 314 | 39 | 79 | 36 | 1 | 278 | -6.3 |  |  | 355 | 64 | yes? | 98 | 6.3 | k1 | 355 | 64 | K3 | 175 | 64 | 98 | 6.3 | k1 | o | B/C | 85.1667 | 24.5667 | 284.4 | 39N | b
HEBB | BB41.2 | 22.664 | 3 | 0 | 3 | 90 | 64.4 | 78 | 244.4 | 219.3 | 0.016 | 1.0207 | 1.0021 | 0.9772 | 1.044 | 1.019 | 1.025 | 0.546 | 1.007 | 0.153 | 4.2618 | 0.143 | 196 | 34 | 1 | 317 | 38 | 79 | 34 | 0.4 | 281.1 | -6.2 |  |  | 357.1 | 65.8 | yes? | 101.1 | 6.2 | k1 | 357.1 | 65.8 | K3 | 177.1 | 65.8 | 101.1 | 6.2 | k1 | t | B/C
HEBB | BB41.3 |  | 3 | 0 | 3 | 90 | 64.4 | 78 | 244.4 | 219.4 | 0.028 | 1.0204 | 1.0013 | 0.9784 | 1.043 | 1.019 | 1.023 | 0.588 | 1.004 | 0.101 | 4.116 | 0.091 | 195 | 32 | 1.6 | 317 | 40 | 81 | 34 | 0.8 | 278.9 | -6 |  |  | 353.4 | 66.5 | yes? | 98.9 | 6 | k1 | 353.4 | 66.5 | K3 | 173.4 | 66.5 | 98.9 | 6 | k1 | t | B/C
HEBB | BB42_3 | [5 empty] | 99 | 92 |  | 287.4 | 0.101 | 1.0236 | 0.9963 | 0.98 |  |  |  | 0.911 | 0.99 | -0.241 | 4.2595 | -0.252 | 348 | 87 |  |  |  | 257 | 0 |  | 193 | 3 | 283 | 12 | 91 | 77 |  | 193 | 3 | k1 | 91 | 77 | K3 | [5 empty] | p | I-C | 185.5 | 13.5 | 282.4 | 46N | a
HEBB | BB42_4 | [5 empty] | 99 | 92 |  | 264.9 | 0.086 | 1.0216 | 0.9964 | 0.982 |  |  |  | 0.933 | 0.99 | -0.263 | 3.8763 | -0.272 | 360 | 81 |  |  |  | 256 | 2 |  | 198 | 2 | 289 | 14 | 100 | 76 |  | 198 | 2 | k1 | 100 | 76 | K3 | [5 empty] | p | I-C
HEBB | BB43_3 | [5 empty] | 105 | 43 |  | 252.1 | 0.089 | 1.0208 | 0.9996 | 0.9796 |  |  |  | 0.693 | 0.999 | -0.019 | 4.0361 | -0.029 | 16 | 86 |  |  |  | 263 | 1 |  | 21 | 48 | 283 | 7 | 187 | 41 |  | 21 | 48 | k1s | 187 | 41 | k3s | [5 empty] | t | S | 277.5 | 49 | 282.4 | 46N | a
HEBB | BB43_4 | [5 empty] | 105 | 43 |  | 270.9 | 0.114 | 1.0211 | 0.9994 | 0.9795 |  |  |  | 0.708 | 0.999 | -0.036 | 4.074 | -0.046 | 47 | 88 |  |  |  | 264 | 1 |  | 17 | 48 | 282 | 5 | 188 | 41 |  | 17 | 48 | k1s | 188 | 41 | k3s | [5 empty] | t | S
fardix | BB44_2 | [5 empty] | 182 | 40 |  | 306.3 | 0.069 | 1.0181 | 1.0018 | 0.9801 |  |  |  | 0.545 | 1.006 | 0.152 | 3.7324 | 0.143 | 307 | 14 |  |  |  | 52 | 45 |  | 310 | 18 | 46 | 18 | 178 | 64 |  | 310 | 18 | k1s | 178 | 64 | k3s | [5 empty] | t | S | 267.6667 | 29.3333 | 282.4 | 46N | c | use k3??
fardix | BB44_3 | [5 empty] | 182 | 40 |  | 301.2 | 0.046 | 1.016 | 1.0032 | 0.9808 |  |  |  | 0.447 | 1.01 | 0.278 | 3.4646 | 0.27 | 309 | 6 |  |  |  | 45 | 41 |  | 315 | 24 | 55 | 20 | 180 | 58 |  | 315 | 24 | k1s | 180 | 58 | k3s | [5 empty] | o | S
fardix | BB44_4 | [5 empty] | 182 | 40 |  | 290.8 | 0.132 | 1.0177 | 1.0022 | 0.9801 |  |  |  | 0.516 | 1.007 | 0.188 | 3.6946 | 0.179 | 310 | 5 |  |  |  | 45 | 45 |  | 318 | 25 | 56 | 16 | 175 | 60 |  | 318 | 25 | k1s | 175 | 60 | k3s | [5 empty] | t | S
fardix | BB45.1 | 23.384 | 3 | 0 | 3 | 90 | 357.4 | 90 | 177.4 | 329.9 | 0.035 | 1.024 | 0.9965 | 0.9794 | 1.046 | 1.028 | 1.017 | 0.89 | 0.99 | -0.222 | 4.3555 | -0.232 | 358 | 76 | 1.6 | 237 | 7 | 146 | 12 | 1 | 281.4 | -0.5 |  |  | 191.8 | 33.2 |  | 101.4 | 0.5 | k1 | 191.8 | 33.2 | K3 | 11.8 | 33.2 | 101.4 | 0.5 | k1 | p | S/B-C | 281.025 | 54.55 | 282.4 | 40N | a
fardix | BB45.2 | 22.818 | 3 | 0 | 3 | 90 | 357.4 | 90 | 177.4 | 300.5 | 0.028 | 1.0244 | 0.9955 | 0.98 | 1.045 | 1.029 | 1.016 | 0.965 | 0.987 | -0.292 | 4.3342 | -0.302 | 21 | 77 | 1.2 | 238 | 10 | 146 | 8 | 0.8 | 279.6 | 4.6 |  |  | 187 | 33.6 |  | 279.6 | 4.6 | k1 | 187 | 33.6 | K3 | 7 | 33.6 | 279.6 | 4.6 | k1 | p | S/B-C
fardix | BB45.3 |  | 3 | 0 | 3 | 90 | 357.4 | 90 | 177.4 | 313.4 | 0.02 | 1.0239 | 0.9964 | 0.9797 | 1.045 | 1.028 | 1.017 | 0.905 | 0.99 | -0.236 | 4.3168 | -0.246 | 360 | 74 | 0.9 | 231 | 10 | 138 | 12 | 0.5 | 283.4 | 0 |  |  | 193.4 | 40.9 |  | 283.4 | 0 | k1 | 193.4 | 40.9 | K3 | 13.4 | 40.9 | 283.4 | 0 | k1 | p | S/B-C
fardix | BB45.4 |  | 3 | 0 | 3 | 90 | 357.4 | 90 | 177.4 | 315.5 | 0.015 | 1.0245 | 0.9967 | 0.9787 | 1.047 | 1.028 | 1.018 | 0.872 | 0.991 | -0.203 | 4.4705 | -0.214 | 5 | 75 | 0.7 | 237 | 9 | 145 | 12 | 0.4 | 282.3 | 1.3 |  |  | 191.9 | 34.1 |  | 282.3 | 1.3 | k1 | 191.9 | 34.1 | K3 | 11.9 | 34.1 | 282.3 | 1.3 | k1 | p | S/B-C
fardix | BB46.1 | 21.131 | 3 | 0 | 3 | 90 | 32.4 | 12 | 212.4 | 317.2 | 0.033 | 1.025 | 1.0038 | 0.9712 | 1.055 | 1.021 | 1.033 | 0.492 | 1.012 | 0.223 | 5.2488 | 0.21 | 256 | 10 | 1.9 | 359 | 51 | 158 | 37 | 0.7 | 288.6 | -1.7 |  |  | 199.7 | 40.6 |  | 108.6 | 1.7 | k1s | 199.7 | 40.6 | K3S | 19.7 | 40.6 | 108.6 | 1.7 | k1s | o | S/B-C | 289.35 | 50.375 | 291.4 | 45N? | d | use k3 ams
fardix | BB46.2 | 22.639 | 3 | 0 | 3 | 90 | 32.4 | 12 | 212.4 | 310 | 0.026 | 1.0263 | 1.0047 | 0.9689 | 1.059 | 1.021 | 1.037 | 0.463 | 1.015 | 0.262 | 5.5929 | 0.248 | 258 | 11 | 1.5 | 1 | 49 | 158 | 39 | 0.5 | 290.6 | -0.7 |  |  | 200.3 | 42.5 |  | 110.6 | 0.7 | k1s | 200.3 | 42.5 | K3S | 20.3 | 42.5 | 110.6 | 0.7 | k1s | o | S/B-C
fardix | BB46.3 |  | 3 | 0 | 3 | 90 | 32.4 | 12 | 212.4 | 290.4 | 0.019 | 1.0262 | 1.0033 | 0.9706 | 1.057 | 1.023 | 1.034 | 0.518 | 1.011 | 0.19 | 5.418 | 0.177 | 255 | 11 | 1 | 1 | 55 | 158 | 33 | 0.4 | 287.7 | -0.6 |  |  | 198.4 | 36.7 |  | 107.7 | 0.6 | k1s | 198.4 | 36.7 | K3S | 18.4 | 36.7 | 107.7 | 0.6 | k1s | o | S/B-C
fardix | BB46.4 |  | 3 | 0 | 3 | 90 | 32.4 | 12 | 212.4 | 296.9 | 0.006 | 1.026 | 1.0056 | 0.9684 | 1.06 | 1.02 | 1.038 | 0.43 | 1.018 | 0.306 | 5.614 | 0.292 | 253 | 7 | 0.4 | 353 | 54 | 158 | 35 | 0.1 | 285.5 | -4.5 |  |  | 199 | 38.7 |  | 105.5 | 4.5 | k1s | 199 | 38.7 | K3S | 19 | 38.7 | 105.5 | 4.5 | k1s | o | S/B-C
fardix | BB47_1 | [5 empty] | 156 | 64 |  | 297.6 | 0.098 | 1.0333 | 1.0007 | 0.966 |  |  |  | 0.64 | 1.003 | 0.047 | 6.5131 | 0.03 | 199 | 40 |  |  |  | 90 | 22 |  | 20 | 3 | 110 | 3 | 241 | 86 |  | 20 | 3 | k1 | 241 | 86 | k3 | [5 empty] | t | I-C | 337.3333 | 4.6667 | 299.4 | 49N | b
fardix | BB47_2 | [5 empty] | 156 | 64 |  | 310.2 | 0.053 | 1.0317 | 1.0005 | 0.9678 |  |  |  | 0.647 | 1.002 | 0.038 | 6.1937 | 0.022 | 200 | 40 |  |  |  | 90 | 22 |  | 20 | 3 | 110 | 3 | 248 | 86 |  | 20 | 3 | k1 | 248 | 86 | k3 | [5 empty] | t | I-C
fardix | BB47_3 | [5 empty] | 156 | 64 |  | 306.1 | 0.087 | 1.0314 | 1.0007 | 0.968 |  |  |  | 0.638 | 1.003 | 0.048 | 6.147 | 0.032 | 198 | 39 |  |  |  | 91 | 20 |  | 19 | 3 | 109 | 5 | 253 | 84 |  | 19 | 3 | k1 | 253 | 84 | k3 | [5 empty] | t | I-C
fardix | BB48_1 | [5 empty] | 27 | 91 |  | 234 | 0.093 | 1.0342 | 1.0168 | 0.949 |  |  |  | 0.228 | 1.053 | 0.604 | 8.2383 | 0.59 | 8 | 9 |  |  |  | 268 | 47 |  | 18 | 7 | 281 | 45 | 115 | 44 |  | 18 | 7 | k1 | 115 | 44 | k3 | [5 empty] | o | I-C? | 205.3333 | 46.6667 | 299.4 | 49N | b
fardix | BB48_2 | [5 empty] | 27 | 91 |  | 234.3 | 0.209 | 1.0332 | 1.0149 | 0.9519 |  |  |  | 0.254 | 1.047 | 0.564 | 7.8688 | 0.55 | 10 | 11 |  |  |  | 268 | 47 |  | 16 | 10 | 277 | 45 | 115 | 44 |  | 16 | 10 | k1 | 115 | 44 | k3 | [5 empty] | o | I-C?
fardix | BB48_3 | [5 empty] | 27 | 91 |  | 222.6 | 0.155 | 1.0315 | 1.016 | 0.9525 |  |  |  | 0.218 | 1.051 | 0.62 | 7.6587 | 0.607 | 3 | 4 |  |  |  | 269 | 49 |  | 23 | 3 | 290 | 48 | 116 | 42 |  | 23 | 3 | k1 | 116 | 42 | k3 | [5 empty] | o | I-C?
fardix | BB49_1 | [5 empty] | 202 | 99 |  | 232.3 | 0.092 | 1.0263 | 1.002 | 0.9717 |  |  |  | 0.572 | 1.007 | 0.124 | 5.3201 | 0.111 | 196 | 5 |  |  |  | 102 | 40 |  | 205 | 17 | 312 | 45 | 100 | 40 |  | 205 | 17 | k1s | 100 | 40 | k3s | [5 empty] | t | I-C | 191 | 50.5 | 299.4 | 49N | b
fardix | BB49_2 | [5 empty] | 202 | 99 |  | 198.1 | 0.135 | 1.0269 | 1.0015 | 0.9716 |  |  |  | 0.597 | 1.005 | 0.094 | 5.3851 | 0.08 | 194 | 3 |  |  |  | 101 | 41 |  | 204 | 14 | 310 | 47 | 102 | 39 |  | 204 | 14 | k1s | 102 | 39 | k3s | [5 empty] | t | I-C
fardix | BB49_3 | [5 empty] | 292 | 99 |  | 216.2 | 0.208 | 1.0304 | 1.0004 | 0.9691 |  |  |  | 0.648 | 1.002 | 0.037 | 5.9491 | 0.021 | 201 | 9 |  |  |  | 103 | 40 |  | 299 | 22 | 50 | 43 | 189 | 39 |  | 299 | 22 | k1s | 189 | 39 | k3s | [5 empty] | t | S
Skellgill | BB50_1 | [5 empty] | 267 | 49 |  | 193.1 | 0.118 | 1.0438 | 0.9934 | 0.9628 |  |  |  | 0.903 | 0.982 | -0.225 | 7.7601 | -0.244 | 4 | 4 |  |  |  | 101 | 59 |  | 267 | 6 | 359 | 19 | 161 | 70 |  | 267 | 6 | k1 | 161 | 70 | k3 | [5 empty] | p | B-C | 269.3333 | 18.3333 | 297.4 | 49N | c
Skellgill | BB50_2 | [5 empty] | 267 | 49 |  | 162.5 | 0.171 | 1.039 | 0.9944 | 0.9666 |  |  |  | 0.89 | 0.985 | -0.215 | 6.9682 | -0.232 | 186 | 7 |  |  |  | 84 | 60 |  | 277 | 0 | 7 | 20 | 187 | 70 |  | 277 | 0 | k1 | 187 | 70 | k3 | [5 empty] | p | B-C
Skellgill | BB50_3 | [5 empty] | 267 | 49 |  | 188.9 | 0.25 | 1.0349 | 1.0009 | 0.9642 |  |  |  | 0.632 | 1.004 | 0.057 | 6.8316 | 0.039 | 187 | 9 |  |  |  | 84 | 55 |  | 99 | 0 | 8 | 15 | 190 | 75 |  | 99 | 0 | k1 | 190 | 75 | k3 | [5 empty] | t | B-C
Skellgill | BB51_2 | [5 empty] | 213 | 78 |  | 128 | 0.234 | 1.0444 | 0.997 | 0.9586 |  |  |  | 0.764 | 0.993 | -0.085 | 8.2152 | -0.106 | 317 | 16 |  |  |  | 94 | 69 |  | 3 | 36 | 240 | 36 | 122 | 33 |  | 3 | 36 | k1s | 122 | 33 | k3s | [5 empty] | t | C? | 213 | 57.6667 | 297.4 | 49N | c
Skellgill | BB51_3 | [5 empty] | 213 | 78 |  | 106 | 0.144 | 1.0411 | 1.0011 | 0.9578 |  |  |  | 0.632 | 1.005 | 0.06 | 8.0012 | 0.04 | 315 | 13 |  |  |  | 93 | 73 |  | 6 | 39 | 238 | 37 | 122 | 29 |  | 6 | 39 | k1s | 122 | 29 | k3s | [5 empty] | t | C?
Skellgill | BB51_4 | [5 empty] | 213 | 78 |  | 116.1 | 0.16 | 1.0477 | 0.9994 | 0.9529 |  |  |  | 0.683 | 1.001 | 0.005 | 9.0484 | -0.018 | 315 | 15 |  |  |  | 86 | 67 |  | 3 | 37 | 243 | 34 | 125 | 35 |  | 3 | 37 | k1s | 125 | 35 | k3s | [5 empty] | t | C?
Skellgill | BB52_1 | [5 empty] | 72 | 57 |  | 172.3 | 0.297 | 1.0475 | 1.0018 | 0.9507 |  |  |  | 0.618 | 1.008 | 0.08 | 9.2411 | 0.056 | 21 | 45 |  |  |  | 282 | 9 |  | 37 | 37 | 292 | 20 | 180 | 47 |  | 37 | 37 | k1 | 180 | 47 | k3 | [5 empty] | t | S | 269.5 | 42.5 | 275.4 | 55N | c
Skellgill | BB52_2 | [5 empty] | 72 | 57 |  | 166.9 | 0.177 | 1.048 | 1.0027 | 0.9493 |  |  |  | 0.595 | 1.011 | 0.108 | 9.4179 | 0.083 | 19 | 46 |  |  |  | 281 | 8 |  | 37 | 36 | 292 | 19 | 179 | 48 |  | 37 | 36 | k1 | 179 | 48 | k3 | [5 empty] | t | S
ashgill | BB53_1 | [5 empty] | 250 | 37 |  | 380.1 | 0.072 | 1.0505 | 1.009 | 0.9406 |  |  |  | 0.466 | 1.03 | 0.27 | 10.4617 | 0.244 | 87 | 55 |  |  |  | 189 | 8 |  | 191 | 87 | 352 | 3 | 82 | 1 |  | 191 | 87 | k1s | 82 | 1 | k3s | [5 empty] | o | C-P | 171.6667 | 88 | 270.4 | 30N | c
ashgill | BB53_2 | [5 empty] | 250 | 37 |  | 338.4 | 0.073 | 1.0508 | 1.0134 | 0.9357 |  |  |  | 0.388 | 1.045 | 0.375 | 10.9536 | 0.35 | 82 | 57 |  |  |  | 188 | 10 |  | 207 | 84 | 353 | 5 | 83 | 3 |  | 207 | 84 | k1s | 83 | 3 | k3s | [5 empty] | o | C-P
ashgill | BB53_3 | [5 empty] | 250 | 37 |  | 346.2 | 0.084 | 1.0488 | 1.0079 | 0.9433 |  |  |  | 0.481 | 1.027 | 0.249 | 10.0591 | 0.224 | 86 | 53 |  |  |  | 186 | 7 |  | 239 | 88 | 350 | 1 | 80 | 2 |  | 239 | 88 | k1s | 80 | 2 | k3s | [5 empty] | o | C-P
ashgill | BB54_1 | [5 empty] | 230 | 21 |  | 344.2 | 0.054 | 1.0382 | 1.0014 | 0.9605 |  |  |  | 0.62 | 1.006 | 0.072 | 7.4841 | 0.053 | 87 | 34 |  |  |  | 179 | 2 |  | 317 | 55 | 141 | 35 | 50 | 2 |  | 317 | 55 | k1 | 50 | 2 | k3 | [5 empty] | t | C-P? | 139.3333 | 87.3333 | 270.4 | 30N | a
ashgill | BB54_2 | [5 empty] | 230 | 21 |  | 386.2 | 0.022 | 1.0396 | 1.0013 | 0.9591 |  |  |  | 0.624 | 1.006 | 0.069 | 7.7434 | 0.049 | 86 | 35 |  |  |  | 179 | 5 |  | 315 | 56 | 145 | 34 | 52 | 4 |  | 315 | 56 | k1 | 52 | 4 | k3 | [5 empty] | t | C-P?
ashgill | BB54_3 | [5 empty] | 230 | 21 |  | 299.8 | 0.095 | 1.042 | 1.0003 | 0.9577 |  |  |  | 0.656 | 1.003 | 0.033 | 8.0902 | 0.012 | 85 | 35 |  |  |  | 175 | 0 |  | 313 | 56 | 137 | 34 | 46 | 2 |  | 313 | 56 | k1 | 46 | 2 | k3 | [5 empty] | t | C-P?
ashgill | BB55_1 | [5 empty] | 323 | 53 |  | 407.7 | 0.024 | 1.0413 | 1.0035 | 0.9553 |  |  |  | 0.563 | 1.012 | 0.143 | 8.2589 | 0.121 | 248 | 62 |  |  |  | 117 | 19 |  | 223 | 10 | 319 | 27 | 114 | 61 |  | 223 | 10 | k1s | 114 | 61 | k3s | [5 empty] | t | C-P | 282 | 29 | 269.4 | 29N | a
ashgill | BB55_2 | [5 empty] | 323 | 53 |  | 381.2 | 0.047 | 1.0402 | 0.9998 | 0.96 |  |  |  | 0.673 | 1.001 | 0.013 | 7.7101 | -0.007 | 284 | 63 |  |  |  | 62 | 21 |  | 240 | 11 | 144 | 27 | 349 | 60 |  | 240 | 11 | k1s | 349 | 60 | k3s | [5 empty] | t | ?
ashgill | BB55_3 | [5 empty] | 323 | 53 |  | 410.7 | 0.061 | 1.0416 | 1.0019 | 0.9565 |  |  |  | 0.608 | 1.008 | 0.089 | 8.1701 | 0.067 | 247 | 61 |  |  |  | 116 | 20 |  | 222 | 10 | 317 | 26 | 113 | 62 |  | 222 | 10 | k1s | 113 | 62 | k3s | [5 empty] | t | C-P
ashgill | BB56_1 | [5 empty] | 260 | 32 |  | 336.6 | 0.054 | 1.0425 | 1.001 | 0.9566 |  |  |  | 0.637 | 1.005 | 0.055 | 8.2398 | 0.034 | 92 | 57 |  |  |  | 355 | 4 |  | 52 | 89 | 164 | 1 | 254 | 1 |  | 52 | 89 | k1 | 254 | 1 | k3 | [5 empty] | t | C-P | 341 | 88.3333 | 268.4 | 31N | c
ashgill | BB56_2 | [5 empty] | 260 | 32 |  | 342.1 | 0.044 | 1.0444 | 1.0005 | 0.9551 |  |  |  | 0.651 | 1.004 | 0.04 | 8.5504 | 0.017 | 94 | 55 |  |  |  | 356 | 6 |  | 21 | 86 | 164 | 3 | 254 | 2 |  | 21 | 86 | k1 | 254 | 2 | k3 | [5 empty] | t | C-P
ashgill | BB56_3 | [5 empty] | 260 | 32 |  | 360.7 | 0.04 | 1.0412 | 1.006 | 0.9528 |  |  |  | 0.497 | 1.02 | 0.225 | 8.4902 | 0.203 | 94 | 59 |  |  |  | 347 | 10 |  | 116 | 88 | 335 | 2 | 245 | 2 |  | 116 | 88 | k1 | 245 | 2 | k3 | [5 empty] | o | C-P
ashgill | BB57_1 | [5 empty] | 273 | 67 |  | 313.1 | 0.054 | 1.0385 | 1.0011 | 0.9604 |  |  |  | 0.629 | 1.005 | 0.063 | 7.5205 | 0.043 | 81 | 72 |  |  |  | 201 | 9 |  | 187 | 40 | 37 | 46 | 291 | 16 |  | 187 | 40 | k1s | 291 | 16 | k3s | [5 empty] | t | I/B-C | 17.3333 | 75.3333 | 267.4 | 32N | a
ashgill | BB57_2 | [5 empty] | 273 | 67 |  | 356.9 | 0.069 | 1.0421 | 1.0001 | 0.9579 |  |  |  | 0.665 | 1.002 | 0.023 | 8.0798 | 0.002 | 97 | 68 |  |  |  | 198 | 5 |  | 180 | 45 | 29 | 42 | 285 | 15 |  | 180 | 45 | k1s | 285 | 15 | k3s | [5 empty] | t | I/B-C
ashgill | BB57_3 | [5 empty] | 273 | 67 |  | 352.5 | 0.06 | 1.0412 | 0.9973 | 0.9614 |  |  |  | 0.759 | 0.994 | -0.081 | 7.6642 | -0.101 | 91 | 69 |  |  |  | 197 | 6 |  | 183 | 44 | 28 | 43 | 286 | 13 |  | 183 | 44 | k1s | 286 | 13 | k3s | [5 empty] | t | I/B-C
ashgill | BB60_1 | [5 empty] | 110 | 62 |  | 413 | 0.06 | 1.0498 | 0.9913 | 0.9589 |  |  |  | 0.949 | 0.976 | -0.266 | 8.6588 | -0.287 | 276 | 68 |  |  |  | 99 | 22 |  | 23 | 6 | 114 | 8 | 257 | 80 |  | 23 | 6 | k1 | 257 | 80 | k3 | [5 empty] | p | I-C | 337 | 8.3333 | 267.4 | 32 | c
ashgill | BB60_2 | [5 empty] | 110 | 62 |  | 403.7 | 0.044 | 1.0461 | 0.9915 | 0.9624 |  |  |  | 0.967 | 0.977 | -0.285 | 8.0011 | -0.304 | 271 | 66 |  |  |  | 95 | 23 |  | 21 | 4 | 111 | 5 | 248 | 83 |  | 21 | 4 | k1 | 248 | 83 | k3 | [5 empty] | p | I-C
ashgill | BB60_3 | [5 empty] | 110 | 62 |  | 402.5 | 0.038 | 1.0486 | 0.9921 | 0.9592 |  |  |  | 0.924 | 0.979 | -0.243 | 8.5257 | -0.264 | 268 | 68 |  |  |  | 95 | 22 |  | 20 | 6 | 110 | 4 | 236 | 82 |  | 20 | 6 | k1 | 236 | 82 | k3 | [5 empty] | p | I-C
porphry | BB61.1 | 21.722 | 3 | 0 | 3 | 90 | 296.4 | 42 | 116.4 | 504.2 | 0.004 | 1.0085 | 0.9998 | 0.9917 | 1.017 | 1.009 | 1.008 | 0.698 | 0.999 | -0.031 | 1.6658 | -0.035 | 185 | 18 | 0.5 | 281 | 16 | 48 | 66 | 0.2 | 132.2 | 10 |  |  | 241.5 | 61.8 |  | 132.2 | 10 | k1i | 241.5 | 61.8 | k3i | 61.5 | 61.8 | 132.2 | 10 | k1a | t
porphry | BB61.2 | 20.954 | 3 | 0 | 3 | 90 | 296.4 | 42 | 116.4 | 517.8 | 0.008 | 1.0099 | 0.9983 | 0.9919 | 1.018 | 1.012 | 1.006 | 0.952 | 0.995 | -0.286 | 1.7824 | -0.29 | 186 | 19 | 0.969 | 287 | 30 | 69 | 54 | 0.5 | 133.6 | 10.1 |  |  | 264 | 75.6 |  | 133.6 | 10.1 | k1i | 264 | 75.6 | k3i | 84 | 75.6 | 133.6 | 10.1 | k1a | p
porphry | BB61.3 |  | 3 | 0 | 3 | 90 | 296.4 | 42 | 116.4 | 520.4 | 0.005 | 1.009 | 1 | 0.991 | 1.018 | 1.009 | 1.009 | 0.666 | 1 | 0.005 | 1.7839 | 0 | 185 | 19 | 0.7 | 282 | 20 | 54 | 62 | 0.3 | 132.9 | 10.8 |  |  | 248.2 | 65.5 |  | 132.9 | 10.8 | k1i | 248.2 | 65.5 | k3i | 68.2 | 65.5 | 132.9 | 10.8 | k1a | t
porphry | BB61.4 |  | 3 | 0 | 3 | 90 | 296.4 | 42 | 116.4 | 537.7 | 0.005 | 1.0098 | 0.9993 | 0.9908 | 1.019 | 1.011 | 1.009 | 0.765 | 0.998 | -0.102 | 1.8816 | -0.107 | 186 | 19 | 0.6 | 283 | 22 | 59 | 61 | 0.3 | 133.6 | 10.1 |  |  | 248.5 | 68.1 |  | 133.6 | 10.1 | k1i | 248.5 | 68.1 | k3i | 68.5 | 68.1 | 133.6 | 10.1 | k1a | t
porphry | BB62.1 | 24.567 | 3 | 0 | 3 | 90 | 304.4 | 47 | 124.4 | 577 | 0.004 | 1.0098 | 0.9991 | 0.9911 | 1.019 | 1.011 | 1.008 | 0.806 | 0.997 | -0.145 | 1.8519 | -0.149 | 180 | 13 | 0.4 | 276 | 23 | 63 | 64 | 0.2 | 134 | 8.8 |  |  | 241.4 | 64 |  | 134 | 8.8 | k1i | 241.4 | 64 | k3i | 61.4 | 64 | 134 | 8.8 | k1a | p
porphry | BB62.2 | 24.834 | 3 | 0 | 3 | 90 | 304.4 | 47 | 124.4 | 549.6 | 0.007 | 1.0096 | 0.999 | 0.9914 | 1.018 | 1.011 | 1.008 | 0.827 | 0.997 | -0.166 | 1.8027 | -0.17 | 183 | 12 | 0.9 | 283 | 41 | 80 | 47 | 0.5 | 135.2 | 6 |  |  | 271.4 | 81.9 |  | 135.2 | 6 | k1i | 271.4 | 81.9 | k3i | 91.4 | 81.9 | 135.2 | 6 | k1a | p
porphry | BB62.3 |  | 3 | 0 | 3 | 90 | 304.4 | 47 | 124.4 | 552.1 | 0.008 | 1.0099 | 0.9984 | 0.9917 | 1.018 | 1.012 | 1.007 | 0.927 | 0.995 | -0.262 | 1.8022 | -0.266 | 182 | 12 | 0.9 | 279 | 33 | 75 | 54 | 0.6 | 134.6 | 6.7 |  |  | 251.1 | 75.2 |  | 134.6 | 6.7 | k1i | 251.1 | 75.2 | k3i | 71.1 | 75.2 | 134.6 | 6.7 | k1a | p
porphry | BB62.4 |  | 3 | 0 | 3 | 90 | 304.4 | 47 | 124.4 | 570.3 | 0.008 | 1.0094 | 0.9986 | 0.992 | 1.018 | 1.011 | 1.007 | 0.903 | 0.996 | -0.24 | 1.7238 | -0.224 | 182 | 10 | 0.9 | 280 | 39 | 80 | 49 | 0.6 | 133.1 | 5.4 |  |  | 260.1 | 80.8 |  | 133.1 | 5.4 | k1i | 260.1 | 80.8 | k3i | 80.1 | 80.8 | 133.1 | 5.4 | k1a | p
Tuff | BB63_1 | [5 empty] | 303 | 98 |  | 167.2 | 0.128 | 1.0249 | 0.9913 | 0.9838 |  |  |  | 1.385 | 0.975 | -0.63 | 4.0101 | -0.636 | 107 | 58 |  |  |  | 325 | 26 |  | 204 | 22 | 319 | 46 | 97 | 35 |  | 204 | 22 | k1a | 97 | 35 | k3a | [5 empty] | p | I-C | 192 | 49.5 | 269.4 | 35N | a
Tuff | BB63_2 | [5 empty] | 303 | 98 |  | 189.1 | 0.222 | 1.0264 | 0.9877 | 0.9858 |  |  |  | 1.82 | 0.964 | -0.904 | 3.9556 | -0.906 | 105 | 68 |  |  |  | 221 | 10 |  | 208 | 13 | 104 | 45 | 310 | 42 |  | 208 | 13 | k1a | 310 | 42 | k3a | [5 empty] | p | I-C
Tuff | BB63_3 | [5 empty] | 303 | 98 |  | 140.9 | 0.168 | 1.024 | 0.9932 | 0.9828 |  |  |  | 1.198 | 0.98 | -0.491 | 4.0234 | -0.499 | 81 | 62 |  |  |  | 314 | 17 |  | 218 | 19 | 324 | 38 | 107 | 46 |  | 218 | 19 | k1a | 107 | 46 | k3a | [5 empty] | p | I-C
Tuff | BB64_1 | [5 empty] | 282 | 23 |  | 149 | 0.16 | 1.0244 | 0.9926 | 0.983 |  |  |  | 1.248 | 0.978 | -0.529 | 4.0414 | -0.537 | 105 | 73 |  |  |  | 342 | 9 |  | 161 | 82 | 352 | 8 | 262 | 2 |  | 161 | 82 | k1a | 262 | 2 | k3a | [5 empty] | p | C-P | 343.3333 | 86 | 269.4 | 35N | a
Tuff | BB64_2 | [5 empty] | 282 | 23 |  | 167.2 | 0.146 | 1.0244 | 0.993 | 0.9826 |  |  |  | 1.206 | 0.979 | -0.497 | 4.0804 | -0.505 | 122 | 73 |  |  |  | 332 | 14 |  | 147 | 78 | 342 | 12 | 252 | 3 |  | 147 | 78 | k1a | 252 | 3 | k3a | [5 empty] | p | C-P
Tuff | BB64_3 | [5 empty] | 282 | 23 |  | 153.8 | 0.128 | 1.0216 | 1.0021 | 0.9763 |  |  |  | 0.547 | 1.007 | 0.152 | 4.4342 | 0.141 | 103 | 63 |  |  |  | 328 | 20 |  | 74 | 83 | 336 | 1 | 246 | 7 |  | 74 | 83 | k1a | 246 | 7 | k3a | [5 empty] | t | C-P
Tuff | BB65.1 | 20.977 | 3 | 0 | 3 | 90 | 166.4 | 76 | 346.4 | 254 | 0.023 | 1.0403 | 0.9964 | 0.9633 | 1.08 | 1.044 | 1.034 | 0.796 | 0.991 | -0.12 | 7.4017 | -0.139 | 317 | 31 | 0.6 | 125 | 58 | 223 | 5 | 0.3 | 120.8 | -26.3 |  |  | 5.3 | -39.7 | no | 300.8 | 26.3 | k1a | 185.3 | 39.7 | K3A | 5.3 | 39.7 | 300.8 | 26.3 | k1a | p | S/B-C | 278.425 | 49.825 | 277.4 | 34N | a
Tuff | BB65.2 | 23.856 | 3 | 0 | 3 | 90 | 166.4 | 76 | 346.4 | 249.4 | 0.008 | 1.0399 | 0.9962 | 0.9636 | 1.079 | 1.044 | 1.034 | 0.807 | 0.99 | -0.131 | 7.3372 | -0.15 | 320 | 31 | 0.2 | 117 | 57 | 224 | 11 | 0.1 | 122.4 | -24.2 |  |  | 12.8 | -38 | no | 302.4 | 24.2 | k1a | 192.8 | 38 | K3A | 12.8 | 38 | 302.4 | 24.2 | k1a | p | S/B-C
Tuff | BB65.3 |  | 3 | 0 | 3 | 90 | 166.4 | 76 | 346.4 | 242.4 | 0.05 | 1.044 | 0.9976 | 0.9584 | 1.089 | 1.047 | 1.041 | 0.744 | 0.995 | -0.064 | 8.1992 | -0.085 | 318 | 35 | 1.2 | 130 | 55 | 225 | 4 | 0.6 | 117.9 | -23.1 |  |  | 5.1 | -41.9 | no | 297.9 | 23.1 | k1a | 185.1 | 41.9 | K3A | 5.1 | 41.9 | 297.9 | 23.1 | k1a | t | S/B-C
Tuff | BB65.4 |  | 3 | 0 | 3 | 90 | 166.4 | 76 | 346.4 | 287.1 | 0.034 | 1.0413 | 0.9898 | 0.9689 | 1.075 | 1.052 | 1.022 | 1.103 | 0.971 | -0.407 | 6.9528 | -0.422 | 322 | 36 | 0.7 | 125 | 53 | 226 | 8 | 0.5 | 119.1 | -19.9 |  |  | 10.5 | -41.1 | no | 299.1 | 19.9 | k1a | 190.5 | 41.1 | K3A | 10.5 | 41.1 | 299.1 | 19.9 | k1a | p | S/B-C
Tuff | BB66.1 | 24.946 | 3 | 0 | 3 | 90 | 148.4 | 45 | 328.4 | 62.7 | 0.067 | 1.0266 | 0.9973 | 0.9761 | 1.052 | 1.029 | 1.022 | 0.819 | 0.992 | -0.149 | 4.9192 | -0.162 | 319 | 6 | 2.7 | 57 | 56 | 255 | 33 | 1.4 | 112.9 | -22.8 |  |  | 45.6 | -10.8 | no | 292.9 | 22.8 | k1a | 225.6 | 10.8 | K3A | 45.6 | 10.8 | 292.9 | 22.8 | k1a | p | B/C | 114.2333 | 88.6333 | 252.4 | 12N? | a
Tuff | BB66.2 | 20.777 | 3 | 0 | 3 | 90 | 148.4 | 45 | 328.4 | 51.94 | 0.09 | 1.0221 | 1.0013 | 0.9766 | 1.047 | 1.021 | 1.025 | 0.595 | 1.004 | 0.094 | 4.4516 | 0.083 | 320 | 6 | 5.1 | 58 | 52 | 226 | 37 | 2.2 | 113.8 | -22.2 |  |  | 24.7 | 1.1 | no | 293.8 | 22.2 | k1a | 24.7 | 1.1 | K3A | 204.7 | 1.1 | 293.8 | 22.2 | k1a | t | B/C
Tuff | BB66.3 |  | 3 | 0 | 3 | 90 | 148.4 | 45 | 328.4 | 48.28 | 0.083 | 1.0217 | 1.0017 | 0.9766 | 1.046 | 1.02 | 1.026 | 0.572 | 1.006 | 0.122 | 4.4142 | 0.111 | 318 | 4 | 4.9 | 53 | 54 | 225 | 36 | 2 | 113.3 | -25 |  |  | 23.5 | 0.6 | no | 293.3 | 25 | k1a | 23.5 | 0.6 | K3A | 203.5 | 0.6 | 293.3 | 25 | k1a | t | B/C
Tuff | BB66.4 |  | 3 | 0 | 3 | 90 | 148.4 | 45 | 328.4 | 69.79 | 0.04 | 1.0228 | 0.9967 | 0.9807 | 1.043 | 1.026 | 1.016 | 0.894 | 0.991 | -0.226 | 4.1162 | -0.236 | 326 | 14 | 1.8 | 73 | 49 | 225 | 38 | 1.1 | 113.8 | -12.3 |  |  | 24.5 | 2.4 | no | 293.8 | 12.3 | k1a | 24.5 | 2.4 | K3A | 204.5 | 2.4 | 293.8 | 12.3 | k1a | p | B/C
Tuff | BB67.1 | 21.23 | 3 | 0 | 3 | 90 | 286.4 | 13 | 106.4 | 152.6 | 0.014 | 1.042 | 0.9826 | 0.9755 | 1.068 | 1.06 | 1.007 | 1.614 | 0.95 | -0.78 | 6.382 | -0.786 | 115 | 10 | 0.3 | 109 | 20 | 259 | 68 | 0.2 | 43 | 21.7 |  |  | 189.2 | 55.2 |  | 43 | 21.7 | k1a | 189.2 | 55.2 | K3A | 9.2 | 55.2 | 43 | 21.7 | k1a | p | S | 285.85 | 40.175 | 279.4 | 25 | a
Tuff | BB67.2 | 20.755 | 3 | 0 | 3 | 90 | 286.4 | 13 | 106.4 | 156.4 | 0.027 | 1.0372 | 0.9843 | 0.9784 | 1.06 | 1.054 | 1.006 | 1.637 | 0.955 | -0.795 | 5.6691 | -0.8 | 18 | 9 | 0.6 | 116 | 39 | 277 | 49 | 0.6 | 302 | 12.8 |  |  | 202.1 | 36.1 |  | 302 | 12.8 | k1a | 202.1 | 36.1 | K3A | 22.1 | 36.1 | 302 | 12.8 | k1a | p | S/B-C
Tuff | BB67.3 |  | 3 | 0 | 3 | 90 | 286.4 | 13 | 106.4 | 129.4 | 0.026 | 1.0414 | 0.9844 | 0.9742 | 1.069 | 1.058 | 1.011 | 1.472 | 0.955 | -0.687 | 6.4529 | -0.696 | 14 | 7 | 0.5 | 107 | 22 | 267 | 67 | 0.5 | 298.5 | 9.9 |  |  | 194.4 | 54 |  | 298.5 | 9.9 | k1a | 194.4 | 54 | K3A | 14.4 | 54 | 298.5 | 9.9 | k1a | p | S/B-C
Tuff | BB67.4 |  | 3 | 0 | 3 | 90 | 286.4 | 13 | 106.4 | 138.3 | 0.025 | 1.0413 | 0.9828 | 0.976 | 1.067 | 1.06 | 1.007 | 1.623 | 0.95 | -0.786 | 6.271 | -0.792 | 18 | 6 | 0.5 | 110 | 22 | 272 | 67 | 0.5 | 302.7 | 9.8 |  |  | 197.7 | 54 |  | 302.7 | 9.8 | k1a | 197.7 | 54 | K3A | 17.7 | 54 | 302.7 | 9.8 | k1a | p | S/B-C
above coloured purple if oblate ans similar k3 ams and bedding
s= sedimentary fabric (oblate)
B-C= bedding cleavage intersection, prolate, or oblate
I-S= inverse sedimentary fabric
C= within-cleavage kmax, kmin normal to cleavage
I-C= inverse cleavage (kmax, normal to cleavage)
C-P= one axis in cleavage, 2nd axis on primative
in Geographic coords, no felsite or Porphry

## Core-A-ChrM
Core-A | [15 empty] | trend to ChRM, sector correct |  |  |  |  | yg= use joint TVRM dec or adjacent | [17 empty] | Hand held mag (surface) sus
[11 empty] | similar TVRM decs | [9 empty] | use similar adjacent angle | [12 empty] | using | [5 empty] | height with respect to base Remte
[11 empty] | poor chrm |  |  |  |  | +=good | [5 empty] | red= poorly oriented by TVRM | [11 empty] | poles
[11 empty] | good run with good tvrm | [5 empty] | expected TV Inc: 71 |  |  | ra=angle to add to dec to bring TVRM dec to 000 | [13 empty] | Pirgu to Siluri |  |  |  |  | x10-^6 si
[20 empty] | BEWARE different formulaes for Ra | [13 empty] | Zebre to Vormsi |  |  |  |  | 35.5163 | 15.4
[6 empty] | 0mT | max temp[sus]; max AF | d= depn. X=done, n=no bed c | [23 empty] | Behav. | [6 empty] | 32.6158 | 15.35
|  | g=on 2g |  |  |  | x10-10 m3 |  |  |  | TVRM | [6 empty] | Chrm |  |  | Ra |  | Rotated ChRM |  |  | +other comps |  | Chrm Plane |  |  | Rotated GC |  | Class | [6 empty] | 28.785 | 15.3
|  | sample | depth wrt base sil | Run or R-plugs | NRM (mA/m) | mag sus | treatment | LINEFIND | Rho | range | dec | inc | Notes |  | angle Tv_ChRM | tv correct sector | range | dec | inc | Rotation angle | Use TV rotation | R_Dec | R_Inc | range | dec | inc | range | dec | inc | dec | Inc | s-class | polarity | VGP lat |  |  | GC VGP lat | unoriented incs | 31.564 | 15.25 | Mbr/fm | height (m) | thickness
[35 empty] | pt on gc plane |  |  |  | 27.2023 | 15.2 | Jurmala | 6.66
[35 empty] | dec | inc |  |  | 29.7223 | 15.15 | Dobele | 4.1 | 2.56
|  | 1.1 | 15.32 | 1 | 0.238 | 29.1 | 375 [];90mT |  | 1 | 0-300 | 319 | 71 | alt at 400 | ok | 49 | y | 450-@ | 8 | -26 | 31 | yg | 39 | -26 |  |  |  | 430-@ | 106 | -17 | #N/A | #N/A | s2 | N? | 67 |  |  |  |  | 34.1573 | 15.1 | Remte | 0 | 4.1
|  | 2.1 | 14.76 | 1 | 0.235 | 26.4 | 400 [];90mT | swts,br=3 | 1.7 | 0-210 | 339 | 63 | NE -ve incs at high AF | ok |  |  | no chrm |  |  | 31 | yg |  |  | 210-350 | 338 | 87 | 410-@ | 275 | -10 | 306 | -10 | t2 | N? |  | 42.3 | -31.9 | 64.5 |  | 32.8447 | 15.05 | Saldus | -10.25 | 10.25
|  | 3.1 | 14.27 |  | 0.235 | 28.2 | 400 [];90mT | swts,br=2 | 1 | 100-375 | 273 | 56 | scattered decs |  | 73 | n | 460-@ | 346 | 36 | 87 | n | 73 | 36 |  |  |  | 250-490 | 133 | 16 | #N/A | #N/A | s3 | R? |  |  |  |  | 36 | 34.1691 | 15 | Kuldiga | -19.85 | 9.6
|  | 4.1 | 13.62 | R | 0.205 | 29.3 | 400 [];90mT | br2,5 | 2 | 100-300 | 218 | 73 |  | ok | 164 | Y+ | 400-@ | 22 | 19 | 142 | yg | 164 | 19 |  |  |  | 100-@ | 284 | 5 | #N/A | #N/A | s3 | R? | -58.2 |  |  |  |  | 30.6056 | 14.95 | Kuili-2 | -26 | 6.15
|  | 5.1 | 13.33 |  | 0.208 | 28.9 | 400 [];90mT | br=3 | 1.7 | 0-210 | 348 | 73 |  |  | 104 | y | 415-@ | 92 | 38 | 142 | y | 234 | 38 |  |  |  | 0-415 | 272 | -4 | #N/A | #N/A | s3 | R?? | -53.8 |  |  |  |  | 29.2876 | 14.9 | Kuili-1 | -29.85 | 3.85
|  | 6.1 | 12.8 |  | 0.246 | 27.7 | 400 [];90mT | swts,br=2,6; pl,r=1.7 | 2 | 0-210 | 314 | 68 |  |  | 42 | n | 480-@ | 356 | 30 | 198 | yg | 194 | 30 |  |  |  | 100-480 | 132 | 15 | #N/A | #N/A | s3 | R? | -87.2 |  |  |  |  | 29.4235 | 14.85 | Smilgai Mbr | -39.6 | 9.75
|  | 7.1 | 12.21 |  | 0.23 | 32.3 | 400 [];90mT | br=2,6;pl,r=1.5 | 1 | 100-300 | 159 | 72 |  | ok | 161 | y | 410-@ | 358 | 19 | 198 | yg | 196 | 19 |  |  |  | 100-@ | 267 | -5 | #N/A | #N/A | s3 | R?? | -81.3 |  |  |  |  | 27.6441 | 14.8 | Guibinai Mbr | -44.9 | 5.3
|  | 8.1 | 11.7 |  | 0.191 | 24.3 | 400 [];90mT | br=2,5;swts | 1.7 | 100-300 | 165 | 79 |  | ok | 177 | y | 440-@ | 342 | 16 | 198 | yg | 180 | 16 |  |  |  | 420-@ | 111 | 64 | #N/A | #N/A | s3 | R? | -71.7 |  |  |  |  | 24.5411 | 14.75 | Paroveja Fm | -53.6 | 8.7
|  | 9.1 | 11.19 |  | 0.308 | 30.2 | 400 [];90mT | br=2,6,12;swts | 2 | 0-210 | 47 | 73 |  |  | 14 | y | 450-@ | 61 | -44 | 313 | y | 14 | -44 |  |  |  | 100-@ | 283 | -14 | #N/A | #N/A | s3 | N? | 82.5 |  |  |  |  | 24.1501 | 14.7 | Johnstorp-2 | -63 | 9.4
|  | 10.1 | 10.56 |  | 0.258 | 28.4 | 400 [];90mT | swts,br=2,5,9 | 2 | 100-300 | 281 | 63 |  | ok | 161 | Y+ | 410-@ | 82 | 27 | 79 | y | 161 | 27 |  |  |  | 375-@ | 140 | -50 | #N/A | #N/A | s3 | R? | -56.6 |  |  |  |  | 26.8807 | 14.65 | Johnstorp | -80.1 | 17.1
|  | 11.1 | 10.15 | R | 0.44 | 36.1 | 335[37.5]: 50mT |  | 1.4 | 0-300 | 116 | 61 |  | ok | 64 | n | 335-420 | 52 | 28 | 79 | n | 131 | 28 |  |  |  | 0-@ | 303 | 27 | 22 | 27 | t2 | R? |  | 188.8 | 62.4 | -64.1 |  | 30.3244 | 14.6
|  | 12.2g | 9.65 |  | 0.324 | 32.3 | 320[38.1];95mt | br=2 | 0.8 | 100-320 | 168 | 62 |  |  | 155 | Y+ | 430-500 | 323 | 55 | 192 | y | 155 | 55 | [8 empty] | s2 | R | -50.4 |  |  |  |  | 30.525 | 14.55
|  | 13.1 | 9.15 | 2 | 0.369 | 34.3 | 370[35.1]; 90mT | swts,br=4 | 1.4 | 0-200 | 289 | 70 | NE -ve incs at high AF | ok | 104 | y | 410-460 | 33 | 37 | 79.5 | n | 112.5 | 37 |  |  |  | 0-415 | 305 | -10 | #N/A | #N/A | s3 | R? |  |  |  |  | 37 | 28.6122 | 14.5
|  | 14.1 | 8.79 | R2 | 0.277 | 25.9 | 335[28.0]: 50mT |  | 1.2 | 0-335 | 272 | 74 |  | ok |  |  | no chrm |  |  | 79.5 | yg | [5 empty] | 0-@ | 314 | -13 | 33.5 | -13 | t2 | R? |  | 105.8 | 52.8 | -10.2 |  | 31.5996 | 14.45
|  | 15.2g | 8.11 | 3 | 0.477 | 39.1 | 370[33.2];95mt | br=2 | 0.7 | 100-320 | 8 | 64 |  |  | 142 | y | 320-@ | 226 | 51 | 355.5 | yg | 221.5 | 51 | [8 empty] | s3 | R? | -63.1 |  |  |  |  | 31.899 | 14.4
|  | 16.1 | 7.81 | 3 | 0.485 | 33.5 | 370[35.2]; 90mT |  | 1.4 | 100-200 | 1 | 70 | poor TVRM?? |  | 22 | n | ch?370-420 | 23 | 33 | 355.5 | n | 18.5 | 33 |  |  |  | 100-@ | 311 | -12 | #N/A | #N/A | s3 | R? |  |  |  |  | 33 | 31.45 | 14.35
| Jurmala | 18.2 | 6.76 | R | 0.207 | 24.9 | 335[25.4]: 50mT |  | 0.5 | 0-300 | 327 | 70 | AF a bit noisy tr n? |  | 25 | y+ | 440-@ | 302 | -24 | 33 | y | 335 | -24 |  |  |  | 335-@ | 220 | 6 | #N/A | #N/A | s2 | N | 50.6 |  |  |  |  | 31.0749 | 14.3
|  | 19.1 | 6.3 |  | 0.496 | 16.9 | 370[16.7]; 90mT |  | 5 | 250-415 | 210 | 54 |  |  | 23 | y+ | 415-475 | 233 | -29 | 150 | y | 23 | -29 |  |  |  | 0-@ | 281 | -4 | #N/A | #N/A | s2 | N? | 82.3 |  |  |  |  | 29.5724 | 14.25
|  | 20.1 | 5.43 |  | 0.185 | 16.4 | 335[335]: 50mT | brk=4 | 1 | 0-200 | 341 | 77 | bad TV | ok | 47 | n | 415-430 | 28 | 39 | 150 | y | 178 | 39 |  |  |  | 0-@ | 313 | -12 | #N/A | #N/A | s2 | R | -73.1 |  |  |  |  | 22.9698 | 14.2
|  | 28.1g | 5.15 |  | 0.332 | 19.4 | 370[19.8];95mt |  | swts,br=6 | 220-370 | 177 | 76 | may be R?? |  | 18 | y+ | 510-@ | 159 | -24 | 183 | y | 342 | -24 | 435-490 | 328 | 16 | [5 empty] | s3 | N?? | 57.2 |  |  |  |  | 27.4902 | 14.15
|  | 29.1 | 4.65 |  | 0.261 | 20.3 | 370[20.7]; 90mT |  | 1.7 | 100-335 | 24 | 77 | pos tr to N at high af |  | 148 | y | 335-450 | 236 | 20 | 336 | y | 212 | 20 |  |  |  | 100-@ | 325 | -6 | #N/A | #N/A | s3 | R? | -72.1 |  |  |  |  | 28.2974 | 14.1
| Dobele | 30.1 | 4.14 |  | 0.222 | 18.3 | 335[20.6]: 50mT | brk=4,7 | 1.4 | 0-200 | 9 | 72 | pos tr to N at high af |  | 128 | y | 200-335 | 241 | 40 | 351 | y | 232 | 40 | 420-@ | 74 | -27 | 0-@ | 289 | -19 | #N/A | #N/A | s1 | r? | -55.7 |  |  |  |  | 29.1007 | 14.05
|  | 31.2g | 3.57 | R | 0.19 | 11.6 | 370[12.5];95mt | swts | 1.2 | 0-220 | 183 | 87 |  |  | 82 | y | 370-470 | 265 | -13 | 100 | y | 5 | -13 | 480-@ | 170 | -28 | [5 empty] | s2 | N | 74.3 |  |  |  |  | 31.7669 | 14
|  | 32.1 | 3.32 |  | 0.163 | 6.6 | 370[6.9]; 90mT | br=2,5;pl,r=1.7 | 1.4 | 100-300 | 275 | 71 | tr to neg inc, high AF |  | 125 | y | 250-420 | 150 | 44 | 100 | yg | 250 | 44 | 450-475 | 18 | -6 | 100-@ | 8 | 2 | #N/A | #N/A | s3 | R?? | -39.4 |  |  |  |  | 31.321 | 13.95
|  | 33.2g | 2.74 |  | 0.0674 | 12.6 | 370[15.5];95mt | swts | 1 | 100-220 | 245 | 80 | alt? |  | 139 | y | 320-440 | 106 | 49 | 100 | yg | 206 | 49 | 440-490 | 358 | 14 | [5 empty] | s3 | R? | -75.1 |  |  |  |  | 34.5127 | 13.9
|  | 34.1 | 2.26 | R | 0.246 | 4.6 | 335[5.3]: 50mT | brk=5 | 0.5 | 250-300 | 145 | 52 |  |  | 47 | y | 430-@ | 98 | -25 | 215 | n | 313 | -25 |  |  |  | 415-@ | 174 | 20 | #N/A | #N/A | s2 | N?? |  |  |  |  | -25 | 30.622 | 13.85
|  | 35.1 | 1.88 |  | 0.195 | 9.7 | 370[8.8]; 40mT |  | 1.2 | 100-300 | 272 | 69 |  | ok | 45 | y | 430-@ | 317 | -24 | 88 | y | 45 | -24 |  |  |  | 300-@ | 211 | 39 | #N/A | #N/A | s3 | n? | 61.1 |  |  |  |  | 30.7314 | 13.8
|  | 36.1 | 1.38 |  | 0.104 | 7.5 | 335[8.8]: 50mT | swts | 1 | 200-410 | 175 | 74 | DIRM strong |  | 133 | n | 420-@ | 42 | -11 | 185 | n | 227 | -11 | 420-@ | 41 | -4 | 335-440 | 38 | -29 | #N/A | #N/A | s3 | N?? |  |  |  |  | -11 | 29.7552 | 13.75
|  | 37.2g | 0.77 |  | 0.195 | 27.8 | 370[29];95mt | swts | 2 | 0-320 | 245 | 72 | ch may be grm?? Alt at 370 |  | 75 | y | 430-450 | 170 | -12 | 115 | n | 285 | -12 | 450-@ | 193 | -1 | [5 empty] | s3 | N?? |  |  |  |  | -12 | 31.8217 | 13.7
Llandov | Remte | 21.1 | 0.28 | 4 | 0.214 | 7.1 | 370[7.7]; 40mT | brk=4,8: swts | 2 | 200-370 | 179 | 70 |  |  | 135 | Y | 370-@ | 44 | 18 | 181 | y | 225 | 18 |  |  |  | 0-@ | 319 | 8 | #N/A | #N/A | s3 | r?? | -60 |  |  |  |  | 31.0758 | 13.65
|  | 22.1 | -0.03 | 4 | 0.791 | 4.9 | 335[6.1]: 50mT | brk=7 | 1.4 | 100-200 | 310 | 76 | poss K? |  | 69 | y | 410-425 | 19 | -26 | 50 | y | 69 | -26 |  |  |  | 250-@ | 326 | 25 | #N/A | #N/A | s3 | N?? | 38.6 |  |  |  |  | 31.6135 | 13.6
|  | 23.1g | -0.65 | 5 | 0.105 | 7.6 | 370[10.8];95mt | swts | 1 | 100-320 | 246 | 74 | alt at 360 |  | 93 | n | 425-470 | 339 | 66 | 112.5 | n | 91.5 | 66 | [8 empty] | s3 | R? |  |  |  |  | 66 | 31.8966 | 13.55
|  | 24.1 | -1.15 | R5 | 0.151 | 3 | 370[3.4]; 40mT | br=2,4;swts, ch,r=1.4 | 1 | 100-200 | 249 | 75 |  | ok | 171 | y | 335-@ | 78 | 28 | 112.5 | yg | 190.5 | 28 |  |  |  | 100-@ | 356 | 16 | #N/A | #N/A | s2 | R | -84 |  |  |  |  | 32.3066 | 13.5
|  | 25.2g | -1.79 | 6 | 0.107 | 3 | 370[7.2];95mt | swts | 1.5 | 100-320 | 259 | 75 | alt at 360?, bad tv |  | 177 | n | 370-470 | 76 | -37 | 103 | n | 179 | -37 | 470-@ | 152 | -24 | [5 empty] | s2 | N? |  |  |  |  | -37 | 31.5969 | 13.45
|  | 26.1g | -2.24 | 6 | 0.128 | 3.6 | 370[5.7];95mt | swts | 1.2 | 100-220 | 255 | 74 | alt at 360? |  | 34 | y | 370-480 | 289 | -49 | 103 | yg | 32 | -49 | 480-@ | 170 | -26 | [5 empty] | S1 | N | 71.2 |  |  |  |  | 30.5886 | 13.4
|  | 27.1 | -2.7 | R | 0.172 | 4.7 | 370[6.4]; 40mT | swts;br=4,6;ch,fwts | 1 | 0-200 | 39 | 76 | strong dirm, poss K? or n? |  | 166 | y | 300-@ | 233 | 39 | 321 | y | 194 | 39 | 410-440 | 346 | -8 | 370-@ | 33 | 79 | #N/A | #N/A | s3 | r?? | -86.1 |  |  |  |  | 31.468 | 13.35
|  | 38.2g | -3.35 |  | 0.0959 | 4.2 | 370[5.4];95mt | swts | 1.4 | 100-220 | 264 | 76 | poor tv |  | 110 | n | 440-@ | 154 | -35 | 98 | n | 252 | -35 | 320-440 | 335 | 55 | [5 empty] | s2 | N |  |  |  |  | -35 | 30.4918 | 13.3
|  | 39.1g | -3.76 |  | 0.178 | 1.2 | 370[2.2];95mt | swts | 3 | 100-220 | 260 | 72 |  |  | 117 | y | 370-515 | 17 | 7 | 98 | n | 115 |  |  |  |  | 220-@ | 94 | -17 | 192 | -17 | t2/s | R? |  | 205 | 72.6 | -49.9 |  | 33.6152 | 13.25
|  | 40.1 | -4.13 |  | 0.135 | 4.1 | 370[6.4]; 40mT |  | 1 | 0-200 | 152 | 75 |  | ok | 167 | y+ | 415-@ | 345 | 37 | 201.3333 | yg | 186.3333 | 37 |  |  |  | 335-@ | 263 | -18 | #N/A | #N/A | s2 | R | -81 |  |  |  |  | 34.7586 | 13.2
|  | 41.1g | -4.85 |  | 0.231 | 2 | 370[4.6];95mt |  | 2 | 100-320 | 170 | 74 |  |  | 166 | y+ | 370-480 | 4 | 6 | 201.3333 | yg | 205.3333 |  |  |  |  | 0-490 | 265 | 0 | 106.3333 | 0 | T1/s | R? |  | 196.3 | 33.7 | -89.3 |  | 33.3802 | 13.15
|  | 42.2g | -5.35 |  | 0.221 | 2.7 | 370[4.9];95mt | swts | 2 | 100-320 | 154 | 68 |  |  | 148 | y+ | 320-515 | 6 | 3 | 201.3333 | yg | 207.3333 |  |  |  |  | 100-@ | 87 | -9 | 288.3333 | -9 | t1/S | R? |  | 204.2 | 32.6 | -81.8 |  | 33.3349 | 13.1
[39 empty] | 33.8204 | 13.05
[39 empty] | 33.3698 | 13
|  | g= measured on RAPID 2g | [36 empty] | 34.842 | 12.95
[39 empty] | 35.7207 | 12.9
[39 empty] | 35.8727 | 12.85
[39 empty] | 31.1287 | 12.8
[39 empty] | 33.3989 | 12.75
[39 empty] | 35.5978 | 12.7
[39 empty] | 34.1608 | 12.65
[39 empty] | 34.177 | 12.6
[39 empty] | 34.1895 | 12.55
[39 empty] | 33.8131 | 12.5
[39 empty] | 34.2306 | 12.45
[39 empty] | 36.4687 | 12.4
[39 empty] | 33.3745 | 12.35
[39 empty] | 33.1844 | 12.3
[39 empty] | 31.4157 | 12.25
[39 empty] | 32.3533 | 12.2
[39 empty] | 32.2265 | 12.15
[39 empty] | 31.5135 | 12.1
[39 empty] | 30.3997 | 12.05
[39 empty] | 26.0404 | 12
[39 empty] | 24.5244 | 11.95
[39 empty] | 25.9931 | 11.9
[39 empty] | 25.3406 | 11.85
[39 empty] | 24.2941 | 11.8
[39 empty] | 26.4881 | 11.75
[39 empty] | 26.0961 | 11.7
[39 empty] | 20.6277 | 11.65
[39 empty] | 20.9045 | 11.6
[39 empty] | 22.2367 | 11.55
[39 empty] | 25.7481 | 11.5
[39 empty] | 29.2759 | 11.45
[39 empty] | 29.0942 | 11.4
[39 empty] | 25.5938 | 11.35
[39 empty] | 31.0797 | 11.3
[39 empty] | 34.3196 | 11.25
[39 empty] | 33.4644 | 11.2
[39 empty] | 31.8728 | 11.15
[39 empty] | 37.1009 | 11.1
[39 empty] | 36.2374 | 11.05
[39 empty] | 34.9205 | 11
[39 empty] | 30.0212 | 10.95
[39 empty] | 34.125 | 10.9
[39 empty] | 29.7612 | 10.85
[39 empty] | 30.2909 | 10.8
[39 empty] | 32.3358 | 10.75
[39 empty] | 26.5188 | 10.7
[39 empty] | 31.4807 | 10.65
[39 empty] | 30.222 | 10.6
[39 empty] | 29.0963 | 10.55
[39 empty] | 30.7531 | 10.5
[39 empty] | 31.5463 | 10.45
[39 empty] | 37.5885 | 10.4
[39 empty] | 36.6121 | 10.35
[39 empty] | 37.809 | 10.3
[39 empty] | 38.5455 | 10.25
[39 empty] | 37.4295 | 10.2
[39 empty] | 41.0124 | 10.15
[39 empty] | 40.4273 | 10.1
[39 empty] | 36.2066 | 10.05
[39 empty] | 37.3348 | 10
[39 empty] | 36.3609 | 9.95
[39 empty] | 38.7506 | 9.9
[39 empty] | 29.0393 | 9.85
[39 empty] | 39.0378 | 9.8
[39 empty] | 37.4023 | 9.75
[39 empty] | 40.7217 | 9.7
[39 empty] | 39.0144 | 9.65
[39 empty] | 36.5799 | 9.6
[39 empty] | 38.7752 | 9.55
[39 empty] | 35.6749 | 9.5
[39 empty] | 31.8472 | 9.45
[39 empty] | 31.3904 | 9.4
[39 empty] | 35.6385 | 9.35
[39 empty] | 34.2612 | 9.3
[39 empty] | 34.6743 | 9.25
[39 empty] | 31.3149 | 9.2
[39 empty] | 36.6166 | 9.15
[39 empty] | 33.1951 | 9.1
[39 empty] | 37.2446 | 9.05
[39 empty] | 32.1696 | 9
[39 empty] | 34.175 | 8.95
[39 empty] | 36.8321 | 8.9
[39 empty] | 42.6699 | 8.85
[39 empty] | 31.0424 | 8.8
[39 empty] | 31.7238 | 8.75
[39 empty] | 27.8489 | 8.7
[39 empty] | 39.1781 | 8.65
[39 empty] | 35.6297 | 8.6
[39 empty] | 39.3491 | 8.55
[39 empty] | 35.2021 | 8.5
[39 empty] | 39.713 | 8.45
[39 empty] | 39.2949 | 8.4
[39 empty] | 32.2256 | 8.35
[39 empty] | 32.3013 | 8.3
[39 empty] | 39.9806 | 8.25
[39 empty] | 46.0749 | 8.2
[39 empty] | 41.1884 | 8.15
[39 empty] | 44.4374 | 8.1
[39 empty] | 42.9281 | 8.05
[39 empty] | 38.9041 | 8
[39 empty] | 33.6894 | 7.95
[39 empty] | 28.6083 | 7.9
[39 empty] | 37.2184 | 7.85
[39 empty] | 35.6433 | 7.8
[39 empty] | 34.7236 | 7.75
[39 empty] | 32.483 | 7.7
[39 empty] | 36.7937 | 7.65
[39 empty] | 36.6675 | 7.6
[39 empty] | 37.0093 | 7.55
[39 empty] | 39.6631 | 7.5
[39 empty] | 35.1763 | 7.45
[39 empty] | 30.764 | 7.4
[39 empty] | 31.8906 | 7.35
[39 empty] | 30.9071 | 7.3
[39 empty] | 17.4833 | 7.25
[39 empty] | 18.3498 | 7.2
[39 empty] | 28.9397 | 7.15
[39 empty] | 27.685 | 7.1
[39 empty] | 29.7436 | 7.05
[39 empty] | 29.0856 | 7
[39 empty] | 28.1829 | 6.95
[39 empty] | 28.061 | 6.9
[39 empty] | 28.7296 | 6.85
[39 empty] | 28.6707 | 6.8
[39 empty] | 26.0965 | 6.75
[39 empty] | 25.7685 | 6.7
[39 empty] | 22.0734 | 6.65
[39 empty] | 17.5854 | 6.6
[39 empty] | 18.5154 | 6.55
[39 empty] | 17.3358 | 6.5
[39 empty] | 15.6883 | 6.45
[39 empty] | 17.5141 | 6.4
[39 empty] | 19.2315 | 6.35
[39 empty] | 18.1699 | 6.3
[39 empty] | 15.7209 | 6.25
[39 empty] | 15.0559 | 6.2
[39 empty] | 17.7603 | 6.15
[39 empty] | 18.1884 | 6.1
[39 empty] | 23.612 | 6.05
[39 empty] | 22.086 | 6
[39 empty] | 22.2117 | 5.95
[39 empty] | 21.9093 | 5.9
[39 empty] | 19.1991 | 5.85
[39 empty] | 18.5343 | 5.8
[39 empty] | 19.0615 | 5.75
[39 empty] | 17.9351 | 5.7
[39 empty] | 22.5607 | 5.65
[39 empty] | 24.4132 | 5.6
[39 empty] | 21.4994 | 5.55
[39 empty] | 20.0438 | 5.5
[39 empty] | 20.2 | 5.45
[39 empty] | 20.2954 | 5.4
[39 empty] | 19.8959 | 5.35
[39 empty] | 20.2922 | 5.3
[39 empty] | 22.3342 | 5.25
[39 empty] | 21.0766 | 5.2
[39 empty] | 21.0095 | 5.15
[39 empty] | 21.8674 | 5.1
[39 empty] | 20.3436 | 5.05
[39 empty] | 21.3989 | 5
[39 empty] | 21.6594 | 4.95
[39 empty] | 22.4447 | 4.9
[39 empty] | 22.2438 | 4.85
[39 empty] | 21.7115 | 4.8
[39 empty] | 20.9812 | 4.75
[39 empty] | 19.9902 | 4.7
[39 empty] | 22.0381 | 4.65
[39 empty] | 22.1681 | 4.6
[39 empty] | 20.0497 | 4.55
[39 empty] | 21.2989 | 4.5
[39 empty] | 21.364 | 4.45
[39 empty] | 22.2863 | 4.4
[39 empty] | 22.3572 | 4.35
[39 empty] | 21.8984 | 4.3
[39 empty] | 21.371 | 4.25
[39 empty] | 21.2434 | 4.2
[39 empty] | 21.8383 | 4.15
[39 empty] | 18.6678 | 4.1
[39 empty] | 9.8104 | 4.05
[39 empty] | 9.8138 | 4
[39 empty] | 17.4236 | 3.95
[39 empty] | 9.822 | 3.9
[39 empty] | 4.7304 | 3.85
[39 empty] | 4.9372 | 3.8
[39 empty] | 6.458 | 3.75
[39 empty] | 11.1598 | 3.7
[39 empty] | 20.6167 | 3.65
[39 empty] | 15.0687 | 3.6
[39 empty] | 9.2519 | 3.55
[39 empty] | 8.3941 | 3.5
[39 empty] | 7.6663 | 3.45
[39 empty] | 12.2319 | 3.4
[39 empty] | 6.3497 | 3.35
[39 empty] | 11.5071 | 3.3
[39 empty] | 18.7148 | 3.25
[39 empty] | 20.6974 | 3.2
[39 empty] | 12.9631 | 3.15
[39 empty] | 22.4819 | 3.1
[39 empty] | 11.3746 | 3.05
[39 empty] | 22.9437 | 3
[39 empty] | 16.331 | 2.95
[39 empty] | 25.9858 | 2.9
[39 empty] | 10.7126 | 2.85
[39 empty] | 22.5536 | 2.8
[39 empty] | 13.2277 | 2.75
[39 empty] | 21.8883 | 2.7
[39 empty] | 24.7347 | 2.65
[39 empty] | 24.5989 | 2.6
[39 empty] | 25.7913 | 2.55
[39 empty] | 25.8566 | 2.5
[39 empty] | 24.401 | 2.45
[39 empty] | 18.3378 | 2.4
[39 empty] | 6.7213 | 2.35
[39 empty] | 7.4002 | 2.3
[39 empty] | 2.7195 | 2.25
[39 empty] | 13.3192 | 2.2
[39 empty] | 5.0001 | 2.15
[39 empty] | 7.0664 | 2.1
[39 empty] | 8.2814 | 2.05
[39 empty] | 8.4916 | 2
[39 empty] | 4.3427 | 1.95
[39 empty] | 7.6247 | 1.9
[39 empty] | 6.3876 | 1.85
[39 empty] | 8.9905 | 1.8
[39 empty] | 13.8367 | 1.75
[39 empty] | 17.2232 | 1.7
[39 empty] | 11.8841 | 1.65
[39 empty] | 10.9956 | 1.6
[39 empty] | 6.7849 | 1.55
[39 empty] | 11.0333 | 1.5
[39 empty] | 9.0714 | 1.45
[39 empty] | 0.02491 | 1.4
[39 empty] | 9.3947 | 1.35
[39 empty] | 8.8001 | 1.3
[39 empty] | 7.214 | 1.25
[39 empty] | 8.3468 | 1.2
[39 empty] | 12.0505 | 1.15
[39 empty] | 13.3111 | 1.1
[39 empty] | 16.2259 | 1.05
[39 empty] | 11.799 | 1
[39 empty] | 16.1659 | 0.95
[39 empty] | 23.974 | 0.9
[39 empty] | 12.8003 | 0.85
[39 empty] | 15.9814 | 0.8
[39 empty] | 30.4021 | 0.75
[39 empty] | 28.615 | 0.7
[39 empty] | 11.9542 | 0.65
[39 empty] | 31.6624 | 0.6
[39 empty] | 15.5283 | 0.55
[39 empty] | 31.2072 | 0.5
[39 empty] | 21.0288 | 0.45
[39 empty] | 10.5927 | 0.4
[39 empty] | 28.7861 | 0.35
[39 empty] | 7.2968 | 0.3
[39 empty] | 23.1172 | 0.25
[39 empty] | 5.9326 | 0.2
[39 empty] | 25.8527 | 0.15
[39 empty] | 24.9354 | 0.1
[39 empty] | 22.7607 | 0.05
[39 empty] | 6.7644 | 0
[39 empty] | 21.4537 | -0.05
[39 empty] | 5.4593 | -0.1
[39 empty] | 4.2098 | -0.15
[39 empty] | 11.5664 | -0.2
[39 empty] | 20.3075 | -0.25
[39 empty] | 3.1209 | -0.3
[39 empty] | 5.1818 | -0.35
[39 empty] | 7.5688 | -0.4
[39 empty] | 4.539 | -0.45
[39 empty] | 5.2069 | -0.5
[39 empty] | 4.4265 | -0.55
[39 empty] | 7.8227 | -0.6
[39 empty] | 5.3192 | -0.65
[39 empty] | 1.6953 | -0.7
[39 empty] | 2.901 | -0.75
[39 empty] | 1.1253 | -0.8
[39 empty] | 1.731 | -0.85
[39 empty] | 1.2162 | -0.9
[39 empty] | 1.5035 | -0.95
[39 empty] | 2.5692 | -1
[39 empty] | 3.0058 | -1.05
[39 empty] | 3.7727 | -1.1
[39 empty] | 2.5952 | -1.15
[39 empty] | 2.2148 | -1.2
[39 empty] | 3.2139 | -1.25
[39 empty] | 2.7669 | -1.3
[39 empty] | 4.0355 | -1.35
[39 empty] | 1.4059 | -1.4
[39 empty] | 1.9451 | -1.45
[39 empty] | 1.6986 | -1.5
[39 empty] | 2.7017 | -1.55
[39 empty] | 1.6703 | -1.6
[39 empty] | 1.289 | -1.65
[39 empty] | 1.4304 | -1.7
[39 empty] | 0.78118 | -1.75
[39 empty] | 1.7198 | -1.8
[39 empty] | 1.004 | -1.85
[39 empty] | 1.4181 | -1.9
[39 empty] | 2.1627 | -1.95
[39 empty] | 1.4563 | -2
[39 empty] | 1.7524 | -2.05
[39 empty] | 2.8875 | -2.1
[39 empty] | 3.0341 | -2.15
[39 empty] | 1.737 | -2.2
[39 empty] | 4.1922 | -2.25
[39 empty] | 0.77461 | -2.3
[39 empty] | 1.8426 | -2.35
[39 empty] | 1.5974 | -2.4
[39 empty] | 1.8749 | -2.45
[39 empty] | 4.9923 | -2.5
[39 empty] | 3.4203 | -2.55
[39 empty] | 1.9155 | -2.6
[39 empty] | 1.3239 | -2.65
[39 empty] | 3.1085 | -2.7
[39 empty] | 2.1151 | -2.75
[39 empty] | 6.6461 | -3.1
[39 empty] | 4.6885 | -3.15
[39 empty] | 5.0424 | -3.2
[39 empty] | 4.6694 | -3.25
[39 empty] | 1.7874 | -3.3
[39 empty] | 2.6086 | -3.35
[39 empty] | 4.6116 | -3.4
[39 empty] | 3.642 | -3.45
[39 empty] | 3.0618 | -3.5
[39 empty] | 1.3634 | -3.55
[39 empty] | 5.6499 | -3.6
[39 empty] | 7.5891 | -3.65
[39 empty] | 1.1366 | -3.7
[39 empty] | 0.68402 | -3.75
[39 empty] | 0.84812 | -3.8
[39 empty] | 0.26233 | -3.85
[39 empty] | 3.1843 | -3.9
[39 empty] | 2.4637 | -3.95
[39 empty] | 0.74892 | -4
[39 empty] | 0.88658 | -4.05
[39 empty] | 2.5511 | -4.1
[39 empty] | 2.0293 | -4.15
[39 empty] | 1.9164 | -4.2
[39 empty] | 1.7301 | -4.25
[39 empty] | 1.2132 | -4.3
[39 empty] | 3.5316 | -4.35
[39 empty] | 1.9504 | -4.4
[39 empty] | 0.50589 | -4.45
[39 empty] | 1.2592 | -4.75
[39 empty] | 1.4613 | -4.8
[39 empty] | 1.7982 | -4.85
[39 empty] | 1.1423 | -4.9
[39 empty] | 1.8684 | -4.95
[39 empty] | 2.1407 | -5

## Grabowiec-6-chrm
Grabowiec-6 core
[17 empty] | K-comp |  | TVRM | [15 empty] | angle to
[5 empty] | 0mT | max useful temp[sus] |  | u=upside dwn-inverted gm400 data; 180=R-plug invert dec | [8 empty] | K-oriented |  | oriented |  |  |  |  | using col Ao |  |  |  |  | using col Ao | [5 empty] | add to K-Dec to | rhs-directed |  |  |  |  | Grabowiec-6
[5 empty] | x10-10 m3 |  |  |  | Kiaman comp (K) |  |  |  |  | TVRM |  |  | using TRM |  | using K |  | Chrm |  |  | Rota. ChRM |  | Chrm Plane |  |  | Rota. GC |  |  | Line | Sil/Ord |  | get 207.1 | slab-strike |  | pt on gc plane |  |  | Hand held (surface Ms)
Corlab_sample | depth | Run, type | meas on 2G | NRM (mA/m) | mag sus | treatment | heat alteration |  | rho | range | dec | inc | comments | range | dec | inc | dec | inc |  |  | range | dec | inc | R_Dec | R_Inc | range | dec | inc | dec | Inc | plane class | class | polarity |  |  |  | VGP lat-s-class | dec | inc | VGP lat-t-class | meter | cm | x10-6 SI | depth
228 | 3785.8 | r |  | 0.655 | 21.3 | T250,AF[21.4] |  |  | 1 | 330-@ | 300 | -17 | br=2,6,10 | 100-250 | 89 | 70 | 211 | -17 | 356.1 | 70 | [5 empty] | 100-@ | 211 | 9 | 118.1 | 9 |  | k | ? |  | -92.9 | 357.1
231 | 3786.72 | f88 |  | 0.569 | 25.4 | T350,AF[32.1] | x |  | 2.5 | 410-490 | 154 | -37 |  | 100-250 | 340 | 76 | 216 | -37 | 32.1 | 76 | 450-470 | 268 | -10 | 320.1 | -10 | 450-490 | 268 | -10 | 320.1 | -10 | a2 | t3 | N??? |  | 52.1 | 142.1 |  | 57.2 | -35.4 | 64.1 | 3784 | 35 | 25.4 | 3783.35
232 | 3786.97 | r88 |  | 0.416 | 22 | T350,AF[30.9] | x | u | 1 | 410-480 | 156 | -34 | br=7,pl,r=0.8 | 0-250 | 298 | 64 | 218 | -34 | 350.1 | 64 | last pt | 5 | -19 | 57.1 | -19 | 250-@ | 98 | 34 | 150.1 | 34 |  | s3 | N? | Sheinwoodian | 52.1 | 142.1 | 61.4 | [6 empty] | 3783.4
235 | 3787.69 | f |  | 0.246 | 23.1 | T250,AF[23.2] |  |  | 1 | 320-350 | 194 | -26 | br=2,5,9 | 100-210 | 9 | 72 | 185 | -26 | 22.1 | 72 | [5 empty] | 350-@ | 295 | -13 | 308.1 | -13 |  | K | ? | muchisoni biozone | 13.1 | 103.1 | [7 empty] | 3783.45
237 | 3788.47 | f |  | 0.474 | 26.2 | T350,AF[36.1] | x |  | 1.7 | 410-500 | 244 | -28 | pl,r=0.8 | 100-250 | 13 | 74 | 231 | -28 | 336.1 | 74 | 500-@ | 358 | -18 | 321.1 | -18 | 430-500 | 335 | -16 | 298.1 | -16 | a2 | t3 | N?? |  | -36.9 | 53.1 |  | 39.4 | -34.6 | 80.7 |  | 50 | 26.2 | 3783.5
239 | 3788.95 | f |  | 0.386 | 23.3 | T250,AF[23.3] |  |  | 1 | 320-365 | 170 | -33 | br=5,9 | 100-210 | 330 | 71 | 200 | -33 | 7.1 | 71 | [5 empty] | 315-380 | 76 | -7 | 113.1 | -7 |  | k | ? |  | 37.1 | 127.1 | [5 empty] | 55 | 27.2 | 3783.55
241 | 3789.33 | r |  | 0.288 | 23.2 | T250,AF[23.5] |  |  | 1 | 310-@ | 295 | -25 | br=2,6 | 100-210 | 67 | 73 | 228 | -25 | 339.1 | 73 | [5 empty] | 100-@ | 206 | 4 | 118.1 | 4 |  | k | ? |  | -87.9 | 2.1 | [5 empty] | 60 | 27.2 | 3783.6
243 | 3789.95 | r |  | 0.261 | 24.7 | T250,AF[25] |  |  | 1.4 | 315-365 | 279 | -23 | br=2,6 | 100-250 | 97 | 76 | 182 | -23 | 25.1 | 76 | [5 empty] | 215-@?? | 53 | -59 | 341.1 | -59 |  | k | ? |  | -71.9 | 18.1 | [5 empty] | 65 | 26.1 | 3783.65
244 | 3790.06 | f90 |  | 0.226 | 25.7 | T250,AF[25.2] |  |  | 2 | 330-390 | 304 | -35 | br=2,7,10 | 100-310 | 76 | 73 | 227 | -35 | 337.6 | 73 | [5 empty] | 0-340 | 225 | 15 | 126.6 | 15 |  | k | ? |  | -98.4 | 351.6 | [5 empty] | 70 | 26.1 | 3783.7
245 | 3790.23 | r90 |  | 0.633 | 28 | T350,AF[35.0] | x |  | 1.2 | 210-460 | 264 | -52 | br=3,13, pl,r=0.9 | 210-430 | 64 | 87 | 187 | -52 | 325.6 | 87 | 250-300 | 103 | -68 | 4.6 | -68 | 410-460 | 357 | 2 | 258.6 | 2 |  | s3 | N?? |  | -98.4 | 351.6 | 53.8 |  |  |  |  | 75 | 26.1 | 3783.75
246 | 3790.49 | f90 |  | 0.239 | 25.1 | T250,AF[25.4] |  |  | 1.2 | 320-@ | 307 | -29 | br=2,6;Tr to N?? | 100-250 | 91 | 79 | 230 | -29 | 352.6 | 79 | [5 empty] | 315-@ | 173 | -52 | 74.6 | -52 |  | k | ? |  | -98.4 | 351.6 | [5 empty] | 80 | 25.1 | 3783.8
248 | 3791.08 | r |  | 0.213 | 25.2 | T250,AF[25.3] |  |  | 2 | 330-@ | 275 | -26 | br=7,10 | 0-310 | 46 | 76 | 229 | -26 | 338.1 | 76 | [5 empty] | 350-@ | 338 | 49 | 270.1 | 49 |  | k | ? |  | -67.9 | 22.1 | [5 empty] | 85 | 25.1 | 3783.85
249 | 3791.4 | f |  | 0.269 | 25.4 | T250,AF[25.9] |  |  | 1.2 | 310-390 | 286 | -22 | br=2,6;swts,pl,r=1.2 | 100-250 | 52 | 70 | 234 | -22 | 333.1 | 70 | [5 empty] | 315-@ | 251 | 62 | 172.1 | 62 | b1 | t3 | N?? |  | -78.9 | 11.1 |  | 55.4 | 13.4 | 52.6 |  | 90 | 26 | 3783.9
251 | 3791.85 | r |  | 0.324 | 24.7 | T250,AF[25] |  |  | 1.2 | 310-@ | 93 | -17 | br=2,6 | 100-250 | 252 | 76 | 201 | -17 | 6.1 | 76 | [5 empty] | 365-@ | 339 | -53 | 93.1 | -53 |  | k | ? |  | 114.1 | 204.1 | [5 empty] | 95 | 25 | 3783.95
252 | 3791.98 | f |  | 0.358 | 25.4 | T250,AF[25.3] |  |  | 4 | 330-@ | 278 | -32 |  | 100-320 | 24 | 76 | 254 | -32 | 313.1 | 76 | [5 empty] | 330-@ | 118 | -56 | 47.1 | -56 |  | k | ? |  | -70.9 | 19.1 | [7 empty] | 3784
254 | 3792.35 | r |  | 0.306 | 26.5 | T250,AF[26.5] |  |  | 2 | 320-@ | 297 | -28 | br=2 | 100-315 | 9 | 82 | 288 | -28 | 279.1 | 82 | [5 empty] | 330-@ | 52 | -34 | 322.1 | -34 |  | k | ? |  | -89.9 | 0.1 | [7 empty] | 3784.05
255 | 3792.55 | f93 |  | 0.302 | 25 | T250,AF[25.8] |  |  | 1.2 | 315-400 | 273 | -15 | br=2,6 | 100-250 | 65 | 79 | 215 | -15 | 355.6 | 79 | [5 empty] | 365-@ | 166 | -55 | 96.6 | -55 | b1 | t3 | n?? |  | -69.4 | 20.6 |  | 1.1 | -4.2 | 56.6 |  |  |  | 3784.1
256 | 3792.75 | f93 |  | 0.266 | 24.2 | T250,AF[24.2] |  |  | 3 | 310-340 | 280 | -5 | br=2,7,9;pl,r=2;str=340-@=293,-46,9 | 100-320 | 51 | 72 | 222 | -5 | 341.6 | 72 | [5 empty] | 0-@ | 206 | 11 | 136.6 | 11 | a1 | t3 | N??? |  | -69.4 | 20.6 |  | 54.8 | -34.8 | 66.3 |  |  |  | 3784.15
258 | 3793.05 | f |  | 0.127 | 16.4 | T460[103] | x | u | 2.5 | 250-350 | 102 | 4 | brk=2,6 | 100-250 | 271 | 85 | 191 | 4 | 16.1 | 85 | 350-@ | 317 | -44 | 62.1 | -44 | 0-@ | 157 | -13 | 262.1 | -13 |  | s3 | N? | base Telychian | 105.1 | 195.1 | 59.8 | [6 empty] | 3784.2
260 | 3793.33 | r |  | 1.249 | 10.1 | T520[49] | x |  | 1 | 210-460 | 245 | -32 | br=2,5,11 | 100-210 | 297 | 83 | 308 | -32 | 259.1 | 83 | [5 empty] | 180-@ | 294 | 45 | 256.1 | 45 | b1 | t3 | N?? |  | -37.9 | 52.1 |  | 343.5 | -2.5 | 41 |  |  |  | 3784.25
262 | 3793.99 | r |  | 1.265 | 6.2 | T520[15] | x |  | 1.2 | 210-490 | 72 | -23 |  | 0-210 | 155 | 82 | 277 | -23 | 290.1 | 82 | [5 empty] | 210-@ | 316 | -42 | 91.1 | -42 | b1 | t3 | N??? |  | 135.1 | 225.1 |  | 350.6 | -11.3 | 49.3 |  |  |  | 3784.3
[41 empty] | 3785 |  |  | 3784.35
plugs in a run flagged | [30 empty] | a=good planes |  |  |  | average K in run | [8 empty] | 3784.4
[15 empty] | yellow blocks in this col indicate | [15 empty] | b=bad planes |  |  |  | from sister in run | [8 empty] | 3784.45
[15 empty] | big TVRM dispersion | [15 empty] | none=not classified | [12 empty] | 3784.5
3784.55
3784.6
3784.65
[42 empty] | 70 | 24 | 3784.7
[42 empty] | 75 | 27 | 3784.75
[42 empty] | 80 | 27 | 3784.8
[42 empty] | 85 | 27 | 3784.85
[42 empty] | 90 | 27 | 3784.9
[42 empty] | 95 | 25 | 3784.95
[42 empty] | 0 | 27.3 | 3785
[42 empty] | 5 | 28.4 | 3785.05
[42 empty] | 10 | 29.4 | 3785.1
[42 empty] | 15 | 27.4 | 3785.15
[42 empty] | 20 | 27.4 | 3785.2
[42 empty] | 25 | 27.5 | 3785.25
[42 empty] | 30 | 26.5 | 3785.3
[41 empty] | 3786 | 35 | 25.5 | 3785.35
[42 empty] | 40 | 25.6 | 3785.4
[42 empty] | 45 | 25.6 | 3785.45
[42 empty] | 50 | 25.7 | 3785.5
[42 empty] | 55 | 27.7 | 3785.55
[42 empty] | 60 | 27.7 | 3785.6
[42 empty] | 65 | 27.8 | 3785.65
[42 empty] | 70 | 27.8 | 3785.7
[42 empty] | 75 | 27.8 | 3785.75
[42 empty] | 80 | 26.9 | 3785.8
[42 empty] | 85 | 27.9 | 3785.85
[42 empty] | 90 | 27.9 | 3785.9
[42 empty] | 95 | 28 | 3785.95
[42 empty] | 0 | 25.4 | 3786
[42 empty] | 5 | 26.5 | 3786.05
[42 empty] | 10 | 27.5 | 3786.1
[42 empty] | 15 | 26.5 | 3786.15
3786.2
3786.25
3786.3
[41 empty] | 3787 | 35 | 28.6 | 3786.35
[42 empty] | 40 | 27.7 | 3786.4
[42 empty] | 45 | 28.7 | 3786.45
[42 empty] | 50 | 28.7 | 3786.5
[42 empty] | 55 | 29.7 | 3786.55
[42 empty] | 60 | 28.8 | 3786.6
[42 empty] | 65 | 28.8 | 3786.65
[42 empty] | 70 | 27.9 | 3786.7
[42 empty] | 75 | 27.9 | 3786.75
[42 empty] | 80 | 29.9 | 3786.8
[42 empty] | 85 | 27.9 | 3786.85
[42 empty] | 90 | 28.9 | 3786.9
[42 empty] | 95 | 28 | 3786.95
[42 empty] | 0 | 26.5 | 3787
[42 empty] | 5 | 28.5 | 3787.05
[42 empty] | 10 | 30.6 | 3787.1
[42 empty] | 15 | 20.6 | 3787.15
[42 empty] | 20 | 30.7 | 3787.2
[42 empty] | 25 | 29.7 | 3787.25
[42 empty] | 30 | 28.7 | 3787.3
[41 empty] | 3788 | 35 | 27.8 | 3787.35
[42 empty] | 40 | 29.8 | 3787.4
[42 empty] | 45 | 29.8 | 3787.45
[42 empty] | 50 | 29.9 | 3787.5
[42 empty] | 55 | 29.9 | 3787.55
[42 empty] | 60 | 28.9 | 3787.6
[42 empty] | 65 | 30.9 | 3787.65
[42 empty] | 70 | 29 | 3787.7
3787.75
3787.8
3787.85
3787.9
3787.95
[42 empty] | 0 | 25.5 | 3788
[42 empty] | 5 | 23.5 | 3788.05
[42 empty] | 10 | 27.6 | 3788.1
[42 empty] | 15 | 28.6 | 3788.15
[42 empty] | 20 | 28.6 | 3788.2
[42 empty] | 25 | 26.6 | 3788.25
[42 empty] | 30 | 25.7 | 3788.3
[41 empty] | 3789 | 35 | 29.7 | 3788.35
[42 empty] | 40 | 28.7 | 3788.4
[42 empty] | 45 | 28.7 | 3788.45
[42 empty] | 50 | 28.7 | 3788.5
[42 empty] | 55 | 27.8 | 3788.55
[42 empty] | 60 | 28.8 | 3788.6
[42 empty] | 65 | 28.8 | 3788.65
[42 empty] | 70 | 26.8 | 3788.7
[42 empty] | 75 | 24.9 | 3788.75
[42 empty] | 80 | 25.9 | 3788.8
[42 empty] | 85 | 27.9 | 3788.85
[42 empty] | 90 | 27.9 | 3788.9
[42 empty] | 95 | 29 | 3788.95
[42 empty] | 0 | 25.7 | 3789
[42 empty] | 5 | 30.8 | 3789.05
[42 empty] | 10 | 28.8 | 3789.1
[42 empty] | 15 | 27.8 | 3789.15
[42 empty] | 20 | 28.8 | 3789.2
[42 empty] | 25 | 28.8 | 3789.25
[42 empty] | 30 | 27.8 | 3789.3
[41 empty] | 3790 | 35 | 27.8 | 3789.35
[42 empty] | 40 | 28.8 | 3789.4
3789.45
3789.5
3789.55
[42 empty] | 60 | 26.9 | 3789.6
[42 empty] | 65 | 27.9 | 3789.65
[42 empty] | 70 | 26.9 | 3789.7
[42 empty] | 75 | 25.9 | 3789.75
[42 empty] | 80 | 27.9 | 3789.8
[42 empty] | 85 | 25.9 | 3789.85
[42 empty] | 90 | 27.9 | 3789.9
[42 empty] | 95 | 29 | 3789.95
[42 empty] | 0 | 29.6 | 3790
[42 empty] | 5 | 31.6 | 3790.05
[42 empty] | 10 | 29.6 | 3790.1
[42 empty] | 15 | 29.6 | 3790.15
[42 empty] | 20 | 29.7 | 3790.2
[42 empty] | 25 | 28.7 | 3790.25
[42 empty] | 30 | 29.7 | 3790.3
[41 empty] | 3791 | 35 | 29.7 | 3790.35
[42 empty] | 40 | 30.7 | 3790.4
[42 empty] | 45 | 29.8 | 3790.45
[42 empty] | 50 | 28.8 | 3790.5
[42 empty] | 55 | 27.8 | 3790.55
3790.6
3790.65
3790.7
[42 empty] | 75 | 29.9 | 3790.75
[42 empty] | 80 | 31.9 | 3790.8
[42 empty] | 85 | 30.9 | 3790.85
[42 empty] | 90 | 28.9 | 3790.9
[42 empty] | 95 | 31 | 3790.95
[42 empty] | 0 | 35.5 | 3791
[42 empty] | 5 | 35.5 | 3791.05
[42 empty] | 10 | 31.5 | 3791.1
[42 empty] | 15 | 30.6 | 3791.15
[42 empty] | 20 | 30.6 | 3791.2
[42 empty] | 25 | 32.6 | 3791.25
[42 empty] | 30 | 32.7 | 3791.3
[41 empty] | 3792 | 35 | 32.7 | 3791.35
[42 empty] | 40 | 32.7 | 3791.4
[42 empty] | 45 | 30.7 | 3791.45
[42 empty] | 50 | 29.7 | 3791.5
[42 empty] | 55 | 31.8 | 3791.55
[42 empty] | 60 | 32.8 | 3791.6
[42 empty] | 65 | 32.8 | 3791.65
[42 empty] | 70 | 29.8 | 3791.7
[42 empty] | 75 | 32.9 | 3791.75
[42 empty] | 80 | 31.9 | 3791.8
[42 empty] | 85 | 31.9 | 3791.85
[42 empty] | 90 | 30.9 | 3791.9
[42 empty] | 95 | 32 | 3791.95
[42 empty] | 0 | 32 | 3792
[42 empty] | 5 | 31 | 3792.05
[42 empty] | 10 | 32 | 3792.1
[42 empty] | 15 | 32 | 3792.15
[42 empty] | 20 | 30 | 3792.2
[42 empty] | 25 | 31 | 3792.25
[42 empty] | 30 | 32 | 3792.3
[41 empty] | 3793 | 35 | 30 | 3792.35
[42 empty] | 40 | 31 | 3792.4
[42 empty] | 45 | 30 | 3792.45
[42 empty] | 50 | 31 | 3792.5
[42 empty] | 55 | 34 | 3792.55
[42 empty] | 60 | 31 | 3792.6
[42 empty] | 65 | 31 | 3792.65
[42 empty] | 70 | 29 | 3792.7
[42 empty] | 75 | 30 | 3792.75
[42 empty] | 80 | 26 | 3792.8
[42 empty] | 85 | 27 | 3792.85
[42 empty] | 90 | 26 | 3792.9
[42 empty] | 95 | 26 | 3792.95
[42 empty] | 0 | 25.4 | 3793
[42 empty] | 5 | 15.6 | 3793.05
[42 empty] | 10 | 27.5 | 3793.1
[42 empty] | 15 | 24 | 3793.15
[42 empty] | 20 | 11.2 | 3793.2
[42 empty] | 25 | 11.8 | 3793.25
[42 empty] | 30 | 9.7 | 3793.3
[41 empty] | 3794 | 35 | 15.6 | 3793.35
[42 empty] | 40 | 11.4 | 3793.4
[42 empty] | 45 | 9 | 3793.45
[42 empty] | 50 | 6.7 | 3793.5
[42 empty] | 55 | 5 | 3793.55
[42 empty] | 60 | 5.3 | 3793.6
[42 empty] | 65 | 4.4 | 3793.65
[42 empty] | 70 | 3.9 | 3793.7
[42 empty] | 75 | 4.3 | 3793.75
[42 empty] | 80 | 3.8 | 3793.8
[42 empty] | 85 | 3.3 | 3793.85
[42 empty] | 90 | 5.3 | 3793.9
[42 empty] | 95 | 8 | 3793.95
3794
3794.05
3794.1
3794.15
3794.2
3794.25
3794.3
[41 empty] | 3795 | 35 | 4.6 | 3794.35
[42 empty] | 40 | 5.6 | 3794.4
[42 empty] | 45 | 6.7 | 3794.45
[42 empty] | 50 | 7.7 | 3794.5
[42 empty] | 55 | 6.7 | 3794.55
[42 empty] | 60 | 4.7 | 3794.6
[42 empty] | 65 | 6.8 | 3794.65
[42 empty] | 70 | 3.8 | 3794.7
[42 empty] | 75 | 2.8 | 3794.75
[42 empty] | 80 | 2.8 | 3794.8
[42 empty] | 85 | 3.9 | 3794.85
[42 empty] | 90 | 5.9 | 3794.9
[42 empty] | 95 | 6 | 3794.95
[42 empty] | 0 | 3.9 | 3795
[42 empty] | 5 | 4.8 | 3795.05
[42 empty] | 10 | 3.9 | 3795.1
[42 empty] | 15 | 4.9 | 3795.15
[42 empty] | 20 | 2.9 | 3795.2
[42 empty] | 25 | 9.9 | 3795.25
[42 empty] | 30 | 9 | 3795.3
Note on R8: anon: use 232
Note on R15: anon: average TVRM

## BardoStawy
BARDO 50˚45'N 20˚59'E | [10 empty] | Present-day and low stability comps | [5 empty] | Kiaman(?)+ other linear segments | [6 empty] | Devonian-like directions | [6 empty] | CHRM and CHRM GC plane all tilt corrected | [13 empty] | nearest pt on GC plane
| location= | 50.75 | 20.9833 |  |  |  |  | Specimen | NRM |  |  | tvrm (strat) |  | TVRM (geog) |  |  | Strong (strat) |  |  | Strong(Geog) |  |  | Devon(strat) |  |  | Dev. (Geog) |  |  |  |  | ChRM - strat |  |  | chrm (Geog) |  | GC plane (strat) |  |  |  | plane | line | Polarity | VGP | GC- VGP
sample | Height (m) | specimen | dip direction | strk | dip | NRM*10^-6 | demagnetization procedure |  | mA/m | rho; etc | range | dec | inc | Dec | Inc | hi stab PD | range | dec | inc | Dec | Inc | what? | range | dec | inc | Dec | Inc | Other=? Comp | comments | Range | D | I | a95 | Dec | Inc | range | dec | inc | a95 | class | class |  | lat (s-class) | Lat (t-class) | dec | inc
2 | 2.15 | x | 355 | 265 | 102 | 194 | T100+AF | 2x | 0.194 | 1.7 | [12 empty] | 1to60 | 128 | -22 | 48.7 | -32.7 | Dev |  | 80-@ | 204 | -3 | 18 | 290.7 | -57.5 | 1-@ | 338 | -60 | 18 | b1 | t3 | R??? |  | -62.1 | 206.2 | -21
2 | 2.15 | y | 355 | 265 | 102 | 918 | T200+AF | 2y | 0.918 | 1.7,br=6 | [12 empty] | 100-200 | 168 | 6 | 44.6 | -80.8 | idev |  | 200-230 | 159 | 17 | 6 | 104.8 | -73.7 | 0-230 | 80 | -38 | 38 |  | s3 | R | ) |  | 165.4 | 5.8
2 | 2.15 | z | 355 | 265 | 102 | 218 | T200+AF | 2z | 0.218 | 2.5,br=4 | [6 empty] | 210-@ | 66 | 51 | 138.5 | 2.2 | idev | [7 empty] | 200-210? | 192 | 64 | 14 | 184.2 | -36.7 | 0-210 | 265 | -13 | 15 | a2 | t2 | R? |  | -81.7 | 181.1 | 24.5
ashgill above, Rhuddanian below- up until late Rhuddanian
3 | 2.55 | x | 355 | 265 | 102 | 75 | AF | 3x | 0.075 | 3,br=3 | 100-@ | 320 | -82 | 350.2 | 18.5 | x | [6 empty] | 0to10 | 277 | -4 | 266.5 | 12.6 | dev |  | 4to10? | 326 | -5 | 13 | 253.8 | 60.5 | 3-@ | 56 | -9 | 25 | b1 | t1 | N |  | 43.8 | 142.3 | 22.1
3 | 2.55 | y | 355 | 265 | 102 | 101 | T75+AF | 3y | 0.101 | 2.5 | 0to75 | 340 | -11 | 262.6 | 75.3 | [14 empty] | 150-@ | 15 | -15 | 18 | 74 | 70.3 | 110-@ | 102 | -19 | 34 |  | s3 | N? | 83.3 |  | 184.5 | 20.8
4 | 2.75 | x | 17 | 287 | 110 | 72 | T200 | 4x | 0.072 | 0.8 | [19 empty] | 100-200 | 28 | -28 | 12 | 66.3 | 77.2 | 0-200 | 149 | -55 | 31 |  | s3 | N? | 71.7 |  | 191.4 | 27.3
4 | 2.75 | y | 17 | 287 | 110 | 62 | T100+AF | 4y | 0.062 | 2,br=2 | oto1 | 6 | -51 | 4 | 57.8 | [7 empty] | 1to50 | 66 | -20 | 98.1 | 44.1 | dev |  | 70-@ | 19 | -27 | 19 | 31.3 | 82.8 | [5 empty] | s3 | N | 80.4
4 | 2.75 | z | 17 | 287 | 110 | 84 | T200+AF | 4z | 0.084 | 1.2 | [12 empty] | 100-125 | 96 | 15 | 124.9 | 4.9 | dev |  | 125-@ | 8 | -37 | 9 | 354.1 | 71.3 | 0-@ | 153 | -49 | 27 |  | s1 | N | 80.8 |  | 194.7 | 33
5 | 3.05 | x | 10 | 280 | 103 | 56 | T100+AF | 5x | 0.056 | br=1 | 1to40 | 45 | 11 | 133.1 | 47.8 | [20 empty] | 0-@ | 297 | 11 | 25 | a1 | t3 | N??? |  | 78 | 201.7 | 25.4
5 | 3.05 | y | 10 | 280 | 103 | 60 | T200+AF | 5y | 0.06 |  | 75-230 | 13 | 18 | 184.5 | 58.9 | x | [13 empty] | 340-@ | 3 | -8 | 6 | 244.7 | 81.5 | 75-@ | 274 | -5 | 27 | a1 | t2 | N? |  | 86.6 | 186.1 | 22.7
5 | 3.05 | z | 10 | 280 | 103 | 140 | T200+AF | 5z | 0.14 | 2.5 | 0-150 | 29 | 27 | 165.3 | 46 | [14 empty] | 215-350 | 41 | -12 | 15 | 98.4 | 59.7 | 210-@ | 266 | -67 | 26 | a1 | t1 | N? |  | 80.5 | 195.3 | 8
6 | 3.35 | x | 20 | 290 | 115 | 327 | T200+AF | 6x | 0.327 |  | 0-100 | 252 | -44 | 345.2 | -6.2 |  | 100-210 | 102 | -53 | 60.9 | 24.4 | In | 210-@,100-150 | 68 | -9.5 | 120 | 41.9 | dev | [12 empty] | d | ?
6 | 3.35 | y | 20 | 290 | 115 | 81 | T200+AF | 6y | 0.081 | 2.5,br=5 | [6 empty] | 125-175 | 168 | -9 | 66.6 | -43.9 | idev | 175-320 | 292 | 10 | 280.1 | -2.4 | dev | str dev | 100-125 | 28 | -25 | 37 | 108.3 | 82.8 | 0-150 | 353 | 58 | 21 | a2 | t3 | N?? |  | 84.9 | 190.7 | 30.8
7 | 4.3 | x | 32 | 302 | 54 | 53 | AF | 7x | 0.053 | 0.6 | [12 empty] | 5to90 | 312 | 36 | 275.7 | 27.3 | dev | needs thermal | [11 empty] | d | ?
7 | 4.3 | y | 32 | 302 | 54 | 45 | T200+AF | 7y | 0.045 | 1.7 | [6 empty] | 260-@ | 72 | -1 | 86.2 | 37.5 | dev | 200-240 | 89 | -18 | 87.2 | 13.7 | dev | [12 empty] | d | ?
7.2 | 4.75 | x | 34 | 304 | 51 | 339 | T100+AF | 7.2x | 0.339 | 4, br=4 | [18 empty] | pl,r=1, poss dev | 1-@ | 323 | -16 | 6 | 328.3 | 4 | 10-@ | 137 | -79 | 11 | a1 | t1 | N? |  | 81.6 | 186.8 | 7.2
7.2 | 4.75 | y | 34 | 304 | 51 | 50 | T75+AF | 7.2y | 0.05 | 1.7 | 140-@ | 28 | 21 | 16.3 | 71.3 | x | [6 empty] | 0-130 | 81 | 42 | 144.3 | 54.6 | dev | [7 empty] | 0-@ | 279 | 33 | 22 | a1 | t3 | N??? |  | 78.5 | 178.4 | 15.8
8 | 4.8 |  | 23 | 293 | 72 | 23 | T100+AF | 8 | 0.023 | 1.9 | [6 empty] | 80-@ | 114 | -7 | 106.6 | -3.1 | dev | 1-100 | 297 | 33 | 262.1 | 12.9 | dev | needs thermal | [11 empty] | d | ?
8A | 4.9 |  | 10 | 280 | 134 | 106 | T200+AF | 8A | 0.106 | 1.4 | 0-175 | 324 | -52 | 311.3 | 58.8 | [13 empty] | pd at high af | 150-@ | 17 | -32 | 4 | 163.1 | 76.8 | 0-@ | 129 | 31 | 17 |  | s1 | N | 80.8 |  | 222.3 | 5.5
9 | 4.95 |  | 23 | 293 | 125 | 282 | T100+AF | 9 | 0.282 | 1 | [6 empty] | 30-@ | 226 | -17 | 356.3 | -33.6 | In | [6 empty] | K or tr to R? | 1to30 | 187 | 14 | 11 | 61.5 | -64.5 | 1-@ | 115 | -53 | 10 | a1 | t2 | R? |  | -83.3 | 183.9 | 15.2
9A | 5.05 |  | 30 | 300 | 128 | 68 | T100+AF | 9A | 0.068 | 1.4 | 40-@ | 27 | -79 | 29.1 | 49 | x | [6 empty] | 20-50 | 253 | -41 | 359 | -1.8 | dev | PD at high af | 1to20 | 339 | -15 | 16 | 287.2 | 39.7 | 50-@ | 267 | -9 | 30 | a1 | t2 | N?? |  | 81.6 | 181 | 23.9
10 | 5.1 |  | 25 | 295 | 119 | 94 | T200+AF | 10 | 0.094 | 1.7 | [6 empty] | 150-220 | 254 | 71 | 223.8 | -40.2 | ir | [6 empty] | K or tr to N?? | [6 empty] | 125-@ | 144 | 10 | 17 | b1 | t3 | N?? |  | 42.5 | 238 | 21.4
10A | 5.3 |  | 15 | 285 | 129 | 45 | T200 | 10A | 0.045 | 1.6 | [18 empty] | dev mid temp comp | 0-150 | 25 | -15 | 23 | 172.1 | 64.4 | 0-@ | 310 | 69 | 19 |  | s3 | N? | 74.2 |  | 185.8 | 12.2
12 | 5.55 |  | 27 | 297 | 128 | 79 | T75+AF | 12 | 0.079 | 1.7 | [12 empty] | 75-140 | 45 | -29 | 142.7 | 72.5 | dev |  | 160-@ | 25 | -20 | 12 | 213.1 | 71.9 | 75-@ | 66 | 65 | 52 |  | s2 | N | 74.7 |  | 192 | 15.3
14 | 5.8 | x | 22 | 292 | 140 | 51 | T100+AF | 14x | 0.051 | 2,swts,br=4 | [6 empty] | 1to20 | 216 | -20 | 8.1 | -18.9 |  | 20-50 | 308 | -3 | 281.5 | 12.5 | dev | [7 empty] | 10-@ | 220 | 30 | 8 |  | d | ? |  |  | 134.1 | -7
14 | 5.8 | y | 22 | 292 | 140 | 104 | T200 | 14y | 0.104 | 3 | [12 empty] | 75-125 | 200 | -54 | 23.2 | 14 | In | [7 empty] | 0-@ | 294 | -12 | 26 | a1 | t2 | N? |  | 71.5 | 208.3 | 19.5
14 | 5.8 | z | 22 | 292 | 140 | 181 |  | 14z | 0.181 | 1 | [6 empty] | 100-200 | 218 | -5 | 2.8 | -33.3 | [19 empty] | d | ?
14A | 5.9 | x | 25 | 295 | 130 | 57 | T100+AF | 14Ax | 0.057 | 1.5 | [12 empty] | 60-@ | 44 | -65 | 42.5 | 62.7 | In |  | 1to40? | 33 | -19 | 9 | 184.5 | 67.9 | 1-@ | 303 | 1 | 10 |  | s3 | N? | 66.9 |  | 212.5 | 24.6
14A | 5.9 | y | 25 | 295 | 130 | 50 | T200 | 14Ay | 0.05 | 2.5,br=2 | [12 empty] | 100-200 | 88 | -12 | 123.2 | 28.3 | dev |  | 200-@ | 354 | -30 | 27 | 283.1 | 62.9 | 75-@ | 205 | -55 | 41 |  | s3 | N | 74.3 |  | 187 | 33.7
14A | 5.9 | z | 25 | 295 | 130 | 313 | T200+AF | 14Az | 0.313 | 2.5 | 10125 | 20 | 4 | 212.2 | 45.8 |  | 125-205 | 348 | -6 | 259.3 | 42.5 |  | 320-@ | 56 | -11 | 153 | 50.1 | dev | dev=high stab | 205-315 | 9 | -24 | 15 | 249.9 | 69.1 | 150-@ | 239 | -69 | 8 |  | s3 | N | 88.9 |  | 191.5 | 14.5
17 | 9.4 |  | 5 | 275 | 70 | 496 | T200+AF | 17 | 0.496 | 4 | 0-30,40-150 | 38 | 7 | 77.5 | 55.5 | [14 empty] | 210-@ | 348 | -3 | 13 | 327.2 | 61.6 | 150-@ | 264 | -19 | 40 | a1 | t3 | N?? |  | 83.6 | 183.1 | 24.7
18 | 9.85 |  | 11 | 281 | 60 | 910 | T200+AF | 18 | 0.91 | 2 | 0-40 | 7 | 18 | 353.2 | 77.5 | [25 empty] | P | ?
19 | 10.2 |  | 16 | 286 | 59 | 687 | T200+AF | 19 | 0.687 | 4,br=6 | 0to20 | 19 | 16 | 27 | 74.8 | [7 empty] | 20-90 | 41 | 35 | 123.5 | 68.7 | dev | pl,r=5 | [6 empty] | 0-@ | 275 | 40 | 27 | a1 | t3 | N?? |  | 74.7 | 175.2 | 11.5
20 | 10.6 |  | 23 | 293 | 55 | 785 | T200+AF | 20 | 0.785 | 4,br=4,7 | 0to2 | 348 | 23 | 305 | 57.3 |  | 2to30 | 324 | 35 | 275 | 42.4 |  | 30-90 | 276 | 1 | 282.2 | -13.3 | dev | PD at high AF | [11 empty] | d | ?
21 | 10.9 |  | 11 | 281 | 54 | 428 | T200+AF | 21 | 0.428 | 4 | 0to1 | 15 | 31 | 45.8 | 84 | [7 empty] | 210-@ | 41 | 31 | 98.4 | 64.6 | dev |  | 260-280 | 356 | -27 | 36 | 356.2 | 25.4 | 210-@ | 305 | 9 | 10 |  | s3 | N? | 76.6 |  | 210.3 | 27.5
22 | 11.45 | x | 19 | 289 | 53 | 340 | T100+AF | 22x | 0.34 | 2.5 | [19 empty] | 1-100 | 21 | -10 | 2 | 21.7 | 43 | 1-@ | 128 | -61 | 17 |  | s1 | N | 76.9 |  | 186.2 | 16.3
22 | 11.45 | y | 19 | 289 | 53 | 1010 | T250+AF | 22y | 1.01 | 1.2 | 0-175 | 8 | 1 | 0.7 | 52.6 | [14 empty] | 175-310 | 332 | -18 | 4 | 331.5 | 19.4 | 0-@ | 281 | 67 | 13 |  | s1 | N | 53.1 |  | 181.1 | 4.2
23 | 11.8 | x | 9 | 279 | 63 | 423 | T175+AF | 23x | 0.423 | 1.7 | 0-175 | 17 | 5 | 29.5 | 66.7 | [7 empty] | 175-220 | 92 | 28 | 121.9 | 18 | dev |  | 299-@ | 38 | -24 | 21 | 40.4 | 31.8 | 210-@ | 289 | -12 | 28 |  | s3 | N? | 62.1 |  | 203.4 | 20
23 | 11.8 | y | 9 | 279 | 63 | 615 | T100+AF | 23y | 0.615 | 2 | 50-@ | 10 | 9 | 12.2 | 72 | x | [12 empty] | PD only? | 10to30 | 7 | -19 | 5 | 6.4 | 44 | 0to30 | 86 | 27 | 10 |  | s3 | N? | 86.9 |  | 188.4 | 22.8
25 | 12.3 | x | 12 | 282 | 63 | 700 | T175+AF | 25x | 0.7 | 3 | 250-@ | 356 | 12 | 323.9 | 68.8 | x |  | 113 | 57 | 158.1 | 16.7 | [19 empty] | P | ?
25 | 12.3 | y | 12 | 282 | 63 | 202 | T100+AF | 25y | 0.202 | 2 | 100-@ | 11 | 4 | 9.4 | 67 | x | [24 empty] | P | ?
27 | 12.7 |  | 8 | 278 | 64 | 464 | T200+AF | 27 | 0.464 | 5 | 1to2 | 21 | 11 | 49.7 | 70.6 | [7 empty] | 10-@ | 342 | 23 | 279.6 | 66.2 | idev | [12 empty] | P | ?
28 | 12.75 | x | 12 | 282 | 53 | 250 | T200+AF | 28x | 0.25 | 5 | 0-175 | 15 | 31 | 35.4 | 83.5 |  | 230-@ | 10 | 28 | 0.8 | 80.8 |  | 175-210 | 252 | -14 | 275.3 | -32.2 | dev | [12 empty] | P | ?
28 | 12.75 | y | 12 | 282 | 53 | 500 | T100+AF | 28y | 0.5 | 2.5 | 1to80 | 6 | 21 | 352.3 | 73.2 | [25 empty] | P | ?
29 | 12.95 | x | 17 | 287 | 57 | 526 | T250+AF | 29x | 0.526 | 5,swts,br=4 | 0-200 | 355 | 16 | 322.2 | 63.8 | [7 empty] | 305-320 | 295 | 9 | 283.7 | 11.6 | dev | [12 empty] | P | ?
29 | 12.95 | y | 17 | 287 | 57 | 617 | T100+AF | 29y | 0.617 | 3 | 10-@ | 9 | 20 | 346.3 | 75.2 | x | [24 empty] | P | ?
31 | 13.6 |  | 352 | 262 | 54 | 746 | T200+AF | 31 | 0.746 | 3 | 0to2 | 351 | 20 | 348.6 | 74 |  | 2-@ | 351 | 44 | 177.2 | 82 | [19 empty] | P | ?
32 | 14.45 |  | 3 | 273 | 55 | 197 | t250+af | 32 | 0.197 | 6 | [6 empty] | 200-300 | 178 | 8 | 175.8 | -46.7 |  | 0-200 | 186 | -32 | 223.7 | -86.1 | idev |  | 330-360 | 169 | 35 | 9 | 170.9 | -18.8 | 0-360 | 264 | 12 | 11 |  | s3 | R? | -68.8
%
SAMPLES |  | Height (m)
0 |  | 1.55
1 |  | 1.7
2 |  | 2.15
3 |  | 2.55
4 |  | 2.75
5 |  | 3.05
6 |  | 3.35
7.1 |  | 4.3
7.2 |  | 4.5
8 |  | 4.75
8A |  | 4.8
9 |  | 4.9
9A |  | 4.95
10.1 |  | 5.05
10.2 |  | 5.1
11 |  | 5.3
12 |  | 5.55
13 |  | 5.65
14 |  | 5.8
14A |  | 5.9
15 |  | 9.15
16 |  | 9.3
17 |  | 9.4
18 |  | 9.85
19 |  | 10.2
20 |  | 10.6
21 |  | 10.9
22 |  | 11.45
23 |  | 11.8
24 |  | 12.1
25 |  | 12.3
26 |  | 12.55
27 |  | 12.7
28 |  | 12.75
29 |  | 12.95
30 |  | 13.1
31 |  | 13.6
32 |  | 14.45

## Buttington-magsus
Buttington Quarry mag sus
|  |  | measured | Mass | mass sp.
|  |  | x10-10 m3 |  | susceptibility
specimen | Ht (m) | Lithology | mag sus | (g) | x10-7 m3/kg
Buttington Quarry
BQ1.1 | -9.9 | grey | 26.3 | 29.7 | 0.88552 | dk grey sst
bq1A | -9.9 | dark blue/grey | 23 | 31.63 | 0.72716 | dk grey sst
bq1B | -9.9 | dark blue/grey | 26.5 | 31.74 | 0.83491 | dk grey sst
BQ2.1 | -8.97 | grey | 10.7 | 24.74 | 0.4325
bq2A | -8.97 | dth grey and red | 13.7 | 24.67 | 0.55533 | pink/grey
bq2B | -8.97 | dth grey and red | 14.3 | 22.41 | 0.63811
bq3.1 | -7.97 | grey/green | 22.6 | 25.84 | 0.87461 | pale brown sst
BQ4.1 | -7.45 | gry | 16 | 24.31 | 0.65817 | grey sst
bq4A | -7.45 | blue/grey | 19.2 | 26.49 | 0.7248 | grey sst
bq4B | -7.45 | blue/grey | 18.5 | 24.04 | 0.76955 | grey sst
BQ5.1 | -6.68 | green-grey | 38.1 | 25.5 | 1.4941 | green-grey sst
bq5 | -6.68 | dark grey green | 41.7 | 29.35 | 1.4208 | green-grey sst
BQ6.1 | -5.95 | pale grey | 42.1 | 22.63 | 1.8604
bq6 | -5.95 | grey/green | 34.2 | 22.12 | 1.5461 | pale grey
BQ7.1 | -4.7 | l.grey sst | 23.9 | 21.78 | 1.0973 | pale gray sst
BQ8.1 | -4.7 | lam grey sst | 35.1 | 27.24 | 1.2885 | lam grey sst
bq8A | -4.7 | layered D+L | 28.7333 | 28.08 | 1.0233 | lam grey sst
bq8B | -4.7 | layered D+L | 33.9667 | 28.49 | 1.1922 | lam grey sst
BQ9.1 | -4.39 | sst | 47.2 | 26.69 | 1.7685 | sst
BQ10.1 | -3.65 | grey veined | 37.7 | 24.17 | 1.5598 | grey, veined sst
bq10A | -3.65 | blue/grey | 37.4 | 27.43 | 1.3635 | grey, veined sst
bq10B | -3.65 | blue/grey | 41.1 | 26.72 | 1.5382 | grey, veined sst
BQ11.1 | -2.85 | grey | 49 | 28.11 | 1.7432 | grey sst
bq11A | -2.85 | blue/grey | 46.5667 | 28.03 | 1.6613 | grey sst
bq11B | -2.85 | blue/green | 51.8667 | 29.14 | 1.7799 | grey sst
BQ12.1 | -2.17 | pale grey | 16.8 | 29.22 | 0.57495 | pale grey sst
bq12 | -2.17 | blue/green | 19 | 31.77 | 0.59805 | pale grey sst
BQ13.1 | -1.45 | grey | 16.5 | 29.2 | 0.56507 | pale grey sst
BQ14.1 | -1.45 | grey | 15.5 | 22.6 | 0.68584 | pale grey sst
bq13A | -1.45 | dark green (blue) | 16.1 | 31.13 | 0.51719 | pale grey sst
bq13B | -1.45 | dark green (blue) | 12.1 | 25.05 | 0.48303 | pale grey sst
bq14A | -1.45 | dark green (blue) | 17.1 | 25.14 | 0.68019 | pale grey sst
bq14B | -1.45 | dark green (blue) | 16.5 | 26.21 | 0.62953 | pale grey sst
BQ15.1 | -0.02 | pale grey | 48.8 | 23.26 | 2.098 | pale grey-orange sst
bq15A | -0.02 | I. green | 20.3 | 26.44 | 0.76778 | pale grey-orange sst
bq15B | -0.02 | I. green | 20.5333 | 26.7 | 0.76904 | pale grey-orange sst
BQ16.1 | 0.42 | dark grey | 36.8 | 20.06 | 1.8345 | dk grey
bq16A | 0.42 | green | 45.3 | 22.42 | 2.0205 | dk grey
bq16B | 0.42 | green | 47.8 | 23.27 | 2.0541 | dk grey
BQ17.1 | 1.1 | dk grey, lam | 19.3 | 20.18 | 0.95639 | dk grey, laminated
bq17A | 1.1 | very dark grey | 21.8 | 22.28 | 0.97846 | dk grey, laminated
bq17B | 1.1 | very dark grey | 21.9 | 22.31 | 0.98162 | dk grey, laminated
BQ18.1 | 1.53 | dark grey | 31.2 | 24.67 | 1.2647 | dk grey sst
bq18A | 1.53 | dark grey | 30.6667 | 24.54 | 1.2497 | dk grey sst
bq18B | 1.53 | dark grey | 36.7333 | 28.1 | 1.3072 | dk grey sst
bq19.1 | 4.7 | lay-rd Ltd grey | 19.6 | 20.49 | 0.95656 | pale grey, lam sst
bq19.2 | 4.7 | lay-rd Ltd grey | 19.4 | 20.6 | 0.94175 | pale grey, lam sst
bq20.2 | 5.44 | dark grey | 26.3 | 23.36 | 1.1259 | dk grey, laminated sst
bq20.3 | 5.44 | dark grey | 26.6 | 24.18 | 1.1001 | dk grey, laminated sst
BQ21.1 | 6.75 | dk grey | 37.7 | 24.31 | 1.5508 | dk grey sst
bq21 | 6.75 | dark grey | 36.5 | 23.77 | 1.5355 | dk grey sst
bq22.1 | 7.49 | light grey | 23.8 | 24.02 | 0.99084 | sst
BQ23.1 | 8.5 | grey sst | 35.1 | 23.16 | 1.5155
bq23 | 8.5 | light grey/blue | 37.8667 | 25.03 | 1.5129 | grey
bq25.1 | 10.32 | light grey/blue | 43.5 | 26.12 | 1.6654 | pale grey
bq25.2 | 10.32 | light grey/blue | 45.5 | 26.84 | 1.6952
BQ26.2d | 11.37 | red | 31.4 | 24.21 | 1.297 | red
bq26.1 | 11.37 | red | 35.2333 | 25.89 | 1.3609 | red
bq26.3 | 11.37 | red | 32.5 | 24.3 | 1.3374 | red
BQ27.1 | 12.26 | grey | 34.5 | 24.02 | 1.4363
bq27A | 12.26 | grey | 39.1667 | 25.94 | 1.5099 | grey
bq27B | 12.26 | grey | 38.1 | 25.37 | 1.5018
BQ28.1d | 13.03 | red | 40.3 | 26.33 | 1.5306 | red
bq28.2 | 13.03 | pink/grey | 42.6333 | 26.75 | 1.5938 | red
bq28.3 | 13.03 | purple | 38.4 | 24.46 | 1.5699 | red
BQ30.1 | 13.93 | green-grey | 32.2 | 23.01 | 1.3994
bq30A | 13.93 | dark grey | 30.6 | 21.03 | 1.4551 | green-grey
bq30B | 13.93 | dark grey | 35 | 24.79 | 1.4119
bq29.1 | 14.25 | dark grey blue | 38.3 | 24.84 | 1.5419 | grey
bq29.3 | 14.25 | dark grey blue | 31.0667 | 22.82 | 1.3614
BQ31.1 | 15.03 | dk grey green | 33.3 | 23.36 | 1.4255
bq31A | 15.03 | grey | 35.3 | 25.5 | 1.3843 | dk grey-green
bq31B | 15.03 | grey | 33.7 | 24.38 | 1.3823 | dk grey-green
BQ32.2m | 16.36 | red | 24.4 | 17.4 | 1.4023 | red
bq32.1 | 16.36 | red | 31.7 | 20 | 1.585 | red
bq33.1 | 17.7 | grey/blue | 35.3333 | 22.39 | 1.5781 | grey
bq33.2 | 17.7 | grey/blue | 33.2333 | 21.15 | 1.5713
BQ34.1 | 18.63 | dark grey | 37.1 | 23.4 | 1.5855
bq34A | 18.63 | dark grey | 37.2 | 25.04 | 1.4856 | dk grey
bq34B | 18.63 | dark grey | 35.9 | 24.62 | 1.4582
BQ39.1 | 19.59 | l.grey sst | 38.3 | 24.23 | 1.5807
bq35.1 | 20.87 | grey | 37.5 | 23.24 | 1.6136 | grey
bq35.2 | 20.87 | grey?? | 29.1333 | 20.84 | 1.398
bq40.1 | 20.94 | similar to bq41.2, slightly blue | 46.4 | 26.6 | 1.7444 | grey sst
bq40.2 | 20.94 | paler (than bq41.2) slate grey | 46.7 | 25.85 | 1.8066 | grey sst
bq41.1 | 22.13 | paler (than bq41.2) slate grey | 50.3 | 31.67 | 1.5883 | grey sst
bq41.2 | 22.13 | slate grey | 42 | 26.62 | 1.5778 | grey sst
BQ36.2 | 22.46 | red | 31.2 | 22.489 | 1.3873 | red
bq36.1 | 22.46 | 1/2 red, green | 33 | 22.87 | 1.4429 | red
bq42.2 | 23.42 | blue grey | 38.8 | 24.56 | 1.5798 | grey
bq42.3 | 23.42 | blue grey | 45.3 | 25.96 | 1.745
BQ37.1 | 24.03 | d.grey sst | 30.7 | 25.03 | 1.2265
bq43.1 | 24.51 | blue grey | 32.1333 | 21.87 | 1.4693 | grey
bq43.2 | 24.51 | blue grey | 32.8 | 22.24 | 1.4748
bq38.2 | 24.95 | slate/blue grey | 32.4 | 24 | 1.35 | grey
bq38.3 | 24.95 | slate/blue grey | 35.4 | 24.41 | 1.4502
BQ44.1d | 26.02 | red | 34 | 26.371 | 1.2893 | red
bq44.3 | 26.02 | red | 37.8 | 27.989 | 1.3505 | red
bq44.2 | 26.02 | red | 39.6 | 29.84 | 1.3271 | red
BQ45.1m | 26.67 | red | 24.4 | 20.99 | 1.1625 | red
bq45.2 | 26.67 | dark grey | 20.8333 | 18.61 | 1.1195 | red
BQ46.2d | 27.28 | red | 33.2 | 25.727 | 1.2905 | red
bq46.1 | 27.28 | purple/red | 35 | 27.1 | 1.2915 | red
BQ47.1m | 28.27 | red | 26.7 | 19.4 | 1.3763 | red
bq47.2 | 28.27 | purple/red | 27.9667 | 20.88 | 1.3394 | red
BQ48.1 | 29.02 | red | 23.9 | 23.89 | 1.0004 | red
bq48.2m | 29.02 | red | 31.7 | 23.89 | 1.3269 | red
bq49.1 | 29.77 |  | 43.4 | 22.289 | 1.9471 | sst
bq50.2 | 31.57 | red | 33.5 | 24.346 | 1.376 | red
bq50.1 | 31.57 | purple/red | 35 | 24.42 | 1.4333 | red
bq64.1 | 31.82 | light grey | 29 | 23.46 | 1.2361
bq65.1d | 32.49 | brown | 23.2 | 22.784 | 1.0183 | brown
bq65.2 | 32.54 | green | 26.2 | 24.82 | 1.0556
bq65.3 | 32.54 | green | 26.1667 | 24.35 | 1.0746 | pale grey
bq66.1 | 33.67 | red | 25.8 | 21.883 | 1.179
bq61.1 | 34.53 | red | 25.8 | 21.883 | 1.179 | red
bq61.2d | 34.53 | red | 30.9 | 21.883 | 1.4121 | red
bq62.2 | 35.47 | dark green | 34 | 26.04 | 1.3057 | green-grey
bq62.3 | 35.47 | brown | 31.2667 | 24.5 | 1.2762
bq63.1d | 36.57 | brown | 36.9 | 23.2889 | 1.5844 | brown
bq63.4d | 36.57 | brown | 33.2 | 22.2009 | 1.4954
bq63.2 | 36.62 | black-green | 37.5 | 22.53 | 1.6644 | grey
bq63.3 | 36.62 | dark green | 35.7 | 22.02 | 1.6213
bq67.1 | 37.48 | light grey | 32.35 | 26.72 | 1.2107 | pale brown sst
bq68.1d | 38.42 |  | 29.3 | 20.917 | 1.4008
bq69.1 | 39.84 | black/brown | 61.9 | 26.46 | 2.3394 | pale sst
bq69.2 | 39.84 | blue/grey | 62.3667 | 27.12 | 2.2997 | pale sst
bq70.1 | 40.67 | dark grey | 52.1667 | 26.85 | 1.9429 | dk grey sst
bq70.2 | 40.67 | dark grey | 51.1 | 26.33 | 1.9408 | dk grey sst
bq71.1 | 41.68 | grey/blue | 31.7 | 23 | 1.3783
bq71.2 | 41.68 | grey/blue | 35.8667 | 23.86 | 1.5032
bq72.2 | 43 | grey/blue | 31.5 | 25.74 | 1.2238 | green-grey
bq72.3 | 43 | light brown | 27.4 | 22.31 | 1.2281
bq73.1m | 46.35 | green-grey | 33.5 | 24.77 | 1.3524 | pale green-grey
bq73.2 | 46.4 | grey/green | 24.1667 | 19.86 | 1.2169
bq74.1m | 47.95 | green-grey | 20.8 | 19.47 | 1.0683 | green-grey
bq74.2 | 48 | grey/brown | 20.8 | 19.85 | 1.0479
bq74.3 | 48 | grey/brown | 22.1 | 20.09 | 1.1
bq75.1 | 49.07 | red | 33 | 25.736 | 1.2823 | red
bq75.2d | 49.07 | red | 43.1 | 25.736 | 1.6747 | red
bq75.3 | 49.12 | grey/brown | 46.4 | 28.5 | 1.6281 | red
bq76.1m | 50.25 |  | 29.3 | 22.89 | 1.28 | green-grey
bq76.2 | 50.3 | grey | 31.4 | 26 | 1.2077
50.5
bq77.1 | 51.53 | red | 24.7 | 23.301 | 1.06 | red
bq77.2d | 51.53 | red | 31.6 | 23.301 | 1.3562 | red
bq77.5 | 51.58 | red | 33.6667 | 24.34 | 1.3832 | red
bq78.2m | 53 | red | 27 | 19.65 | 1.374 | red
bq78.1 | 53.05 | light grey/red | 25.95 | 19.92 | 1.3027 | red
bq78.3 | 53.05 | purple | 26.7 | 20.31 | 1.3146 | red
bq79 | [5 empty] | red
bq80.1 | 56.14 | yellow/grey | 28.6 | 23.05 | 1.2408 | green-grey
bq80.2 | 56.14 | yellow/blue/grey | 25.4 | 20.91 | 1.2147
bq81 | 56.15
bq82.1 | 57.25 | grey/green | 35.3 | 26.79 | 1.3177
bq81.1 | 57.8 | grey/green white vein | 31.8333 | 23.9 | 1.3319 | pale grey
bq81.2 | 57.8 | light grey/green | 32.2333 | 24.11 | 1.3369
bq83.1 | 57.93 | grey/blue | 37.4 | 25.23 | 1.4824 | dk grey+pale grey- one mislabllede??
bq83.2 | 57.93 | grey/blue | 33.4 | 22.56 | 1.4805
bq84.1 | 58.75 | dark + light grey | 39.9 | 24.2 | 1.6488 | dk grey
bq84.2 | 58.75 | very dark grey | 39.3 | 23.91 | 1.6437
bq85.2m | 59.5 | pale grey | 31.3 | 21.22 | 1.475
bq85.1 | 59.55 | light grey/purple | 35.3 | 23.38 | 1.5098 | pale grey
bq85.2 | 59.55 | dark grey/purple | 32.65 | 21.22 | 1.5386
bq86.1a | 60.44 | grey | 26.45 | 21.46 | 1.2325 | grey
bq86.1b | 60.44 | very dark grey | 30.7 | 22.58 | 1.3596
bq87.1 | 60.84 | dark grey | 35.8667 | 24.7 | 1.4521 | grey
bq87.2 | 60.84 | dark grey | 36.7667 | 23.68 | 1.5526
bq88.2 | 61.25 | grey/blue | 40.6333 | 28.42 | 1.4297 | grey to pale grey
bq88.3 | 61.25 | grey/green | 38.45 | 26.8 | 1.4347
bq89.1 | 62.85 | light grey/green | 21.3 | 22.02 | 0.9673 | pale grey
bq89.2 | 62.85 | light grey/green | 22.65 | 23.63 | 0.95853
bq90.2 | 64.17 | dark grey | 35.2333 | 21.84 | 1.6132 | dk grey
bq90.3 | 64.17 | dark grey | 33.7 | 21.22 | 1.5881
bq91.1 | 65.6 | light grey/blue | 36.9 | 27.2 | 1.3566 | dk grey-green
bq91.3 | 65.6 | dark grey | 30.4 | 22.44 | 1.3547
bq92.1 | 67.35 | red | 24.6 | 23.266 | 1.0573 | red
bq93.1 | 68.38 | red | 24.3 | 17.92 | 1.356 | red
bq93.2m | 68.38 | red | 24.8 | 17.92 | 1.3839
bq94.1 | 69.73 | grey/blue | 47.1333 | 28.08 | 1.6785 | pale grey
bq94.2 | 69.73 | grey/blue | 45.6 | 27.5 | 1.6582
bq95.1 | 70.18 | grey/green | 38.9 | 27.6 | 1.4094 | grey
bq95.3 | 70.18 | grey/green | 42.4 | 29.36 | 1.4441
bq96.1 | 70.7 | dark grey/green | 38.2667 | 26.63 | 1.437 | grey
bq96.2 | 70.7 | darker grey/green | 33.7333 | 26.96 | 1.2512
bq98.1 | 72.6 | grey/green | 32.8333 | 22.87 | 1.4357 | pale grey
bq98.2 | 72.6 | grey/green | 28.7333 | 19.72 | 1.4571

## Bardo stawy magsus
BARDO-STAWY |  | x10-6 SI
Samples | Weight | MS/10g | Height (m) | BARDO-STAWY
150 | 30.2 | 35.6291 | 14.53 |  | TOTAL | K [%] | U [ppm] | Th [ppm]
149 | 49.4 | 31.7004 | 14.47 | BACKGROUND | 119.2 | 3.5 | 6.5 | 14.3
148 | 65.9 | 29.742 | 14.43 | 48 | 114.1 | 2.9 | 6.9 | 14.1
147 | 29 | 35.7931 | 14.35 | 47 | 155.9 | 4.4 | 9.8 | 16.7
146 | 34.3 | 45.1312 | 14.32 | 46 | 138.1 | 4.1 | 7.9 | 15.4
145 | 35.4 | 40.565 | 14.27 | 45 | 126.8 | 3.8 | 7.8 | 12.8
144 | 11.2 | 43.2143 | 14.17 | 44 | 77.8 | 2.3 | 4.8 | 8.2
143 | 27.5 | 58.1818 | 14.12 | 43 | 80.9 | 2.3 | 5.1 | 8.5
142 | 33 | 89.0303 | 14.03 | 42 | 93.5 | 2.5 | 6.9 | 8.8
141 | 20 | 49 | 13.92 | 41 | 87.5 | 2.3 | 6.3 | 8.7
140 | 17.5 | 78.1714 | 13.8 | 40 | 89.5 | 2.5 | 6 | 9
139 | 8.8 | 52.2727 | 13.7 | 39 | 84.3 | 2.6 | 5.2 | 8.4
138 | 26.7 | 59.176 | 13.57 | 38 | 70.8 | 2.2 | 4 | 7.6
137 | 19.7 | 67.0051 | 13.46 | 37 | 85.3 | 2.6 | 4.9 | 9.3
135 | 4 |  | 13.26 | 36 | 74.8 | 2.2 | 4.5 | 8
134 | 54.6 | 69.1575 | 13.17 | 35 | 79.2 | 2.5 | 4.1 | 9
133 | 12.3 | 67.8049 | 13.09 | 34 | 67.3 | 2.2 | 3 | 8
132 | 14.9 | 60.2685 | 13.03 | 33 | 63.9 | 2.1 | 3.5 | 6.5
131 | 16.1 | 61.6149 | 12.94 | 32 | 72.2 | 2.4 | 3.6 | 7.9
130 | 17.5 | 72.5714 | 12.86 | 31 | 65.4 | 2.1 | 3.3 | 7.6
129 | 18 | 58.8889 | 12.79 | 30 | 84.3 | 2.9 | 4 | 9.4
128 | 16.6 | 54.8193 | 12.67 | 29 | 102.5 | 3.2 | 5.5 | 11.7
127 | 9 | 56.8889 | 12.57 | 28 | 104.3 | 3.4 | 5.6 | 10.7
126 | 30.2 | 58.4106 | 12.43 | 27 | 116.9 | 4.1 | 5.4 | 12.6
125 | 26.9 | 58.9591 | 12.33 | 26 | 91.1 | 3.1 | 3.8 | 11.3
124 | 22.3 | 58.6547 | 12.23 | 25 | 95.9 | 3.5 | 3.8 | 10.9
123 | 29.7 | 61.0774 | 12.17 | 24 | 91.6 | 3.2 | 4.6 | 9.3
122 | 14.6 | 60.9589 | 12.08 | 23 | 102.2 | 3.5 | 4.8 | 11.2
121 | 29.4 | 57.6871 | 12.03 | 22 | 96.9 | 3.2 | 5 | 10.6
120 | 21.4 | 62.1495 | 11.98 | BACKGROUND | 57.8 | 1.8 | 2.9 | 6.8
119 | 16.8 | 58.8095 | 11.93 | BACKGROUND | 49.2 | 1.3 | 4 | 6.1
118 | 17.3 | 60.3468 | 11.87 | 21 | 70.4 | 1.8 | 5.1 | 7
117 | 39.3 | 52.7735 | 11.76 | 20 | 68.9 | 1.7 | 5.4 | 6.3
115 | 13.4 | 58.209 | 11.65 | 19 | 70.6 | 1.9 | 5 | 7
114 | 36.4 | 65.1099 | 11.61 | 18 | 67.2 | 1.7 | 5.3 | 5.7
113 | 20.4 | 59.5098 | 11.55 | 17 | 62.1 | 1.5 | 5.3 | 5.4
112 | 76.4 | 43.3246 | 11.51 | 16 | 66 | 1.6 | 5.1 | 6.5
111 | 44.3 | 55.395 | 11.45 | 15 | 64.4 | 1.3 | 5.8 | 5.7
110 | 21.5 | 55.6279 | 11.4 | 14 | 72.7 | 1.8 | 5.2 | 8.1
109 | 12.6 | 58.7302 | 11.33 | 13 | 67.9 | 1.5 | 5.3 | 7
108 | 22 | 57.1818 | 11.25 | 12 | 60.3 | 1.3 | 5.3 | 5.4
107 | 42.3 | 51.0638 | 11.17 | 11 | 64.3 | 1.5 | 5.1 | 6.4
106 | 30.8 | 50.3896 | 11.08 | 10 | 75 | 1.9 | 5.5 | 7.8
105 | 25.4 | 46.063 | 11.04 | 9 | 109.8 | 3 | 7.2 | 11.7
104 | 23.6 | 56.4407 | 10.98 | 8 | 127.1 | 3.7 | 7.9 | 13.5
103 | 33.8 | 45.9763 | 10.94 | 7 | 131.1 | 4.3 | 6.7 | 14.5
102 | 37.8 | 46.3492 | 10.89 | 6 | 121.8 | 4 | 4.9 | 15.9
101 | 23.5 | 48.0851 | 10.83 | 5 | 117.8 | 4.3 | 4.4 | 14.1
100 | 31 | 24.2581 | 10.74 | 4 | 120.3 | 4.2 | 4.1 | 15.9
99 | 33.8 | 43.9053 | 10.67 | 3 | 114.4 | 3.8 | 4.2 | 15.6
98 | 26 | 25.5385 | 10.63 | 2 | 116.2 | 5 | 3.2 | 17.4
97 | 34.3 | 47.93 | 10.57 | 1 | 109.5 | 3.7 | 3.8 | 15.1
96 | 30.1 | 54.1528 | 10.52 | BACKGROUND | 88.2 | 2.8 | 3.2 | 12.8
95 | 26.2 | 54.6565 | 10.47
94 | 27.9 | 59.2115 | 10.42
93 | 31.1 | 43.3441 | 10.36
92 | 18.3 | 53.0055 | 10.32
91 | 32 | 49.8125 | 10.26
90 | 37 | 51.8919 | 10.22
89 | 13 | 65.8462 | 10.17
88 | 24.2 | 57.1901 | 10.12
87 | 22.2 | 51.1712 | 10
86 | 43.4 | 65.4839 | 9.93
85 | 28.8 | 53.6111 | 9.85
84 | 42.2 | 48.2464 | 9.76
83 | 31.8 | 53.4591 | 9.73
82 | 35.4 | 67.5706 | 9.67
81 | 35 | 61.7714 | 9.62
80 | 23.1 | 52.987 | 9.57
79 | 34.9 | 61.0315 | 9.53
78 | 49.9 | 59.2786 | 9.49
77 | 27.5 | 56.2182 | 9.44
76 | 24.7 | 58.4615 | 9.37
75 | 21 | 62.5714 | 9.33
74 | 17.9 | 60.3352 | 9.29
73 | 28.6 | 62.2378 | 9.23
72 | 29.6 | 54.1216 | 9.18
71 | 31.9 | 64.2006 | 9.12
70 | 22.7 | 60.8811 | 9.05
69 | 42.7 | 80.5621 | 5.92
68 | 46.8 | 47.7778 | 5.83
67 | 35.4 | 27.6836 | 5.73
66 | 25.4 | 48.6614 | 5.62
65 | 19 | 48.8421 | 5.55
64 | 46.7 | 40.985 | 5.46
63 | 29.4 | 48.5714 | 5.35
62 | 35.8 | 44.4134 | 5.26
61 | 39.1 | 46.3939 | 5.16
60 | 56 | 31.3214 | 5.06
59 | 38.9 | 50.0257 | 4.95
58 | 24.2 | 27.1074 | 4.82
57 | 61.7 | 29.8865 | 4.72
56 | 40.1 | 109.2269 | 4.61
55 | 40 | 44.55 | 4.49
54 | 34.9 | 46.3037 | 4.45
53 | 48.3 | 36.0663 | 4.39
52 | 47.8 | 33.2218 | 4.33
51 | 50.9 | 41.0216 | 4.29
50 | 24.4 | 35.3279 | 4.18
49 | 28.8 | 39.3056 | 4.08
48 | 27.5 | 37.5273 | 3.99
47 | 33.1 | 49.003 | 3.89
46 | 39 | 52.8205 | 3.82
45 | 48.4 | 49.9174 | 3.75
44 | 34 | 46.1176 | 3.68
43 | 24.5 | 37.1429 | 3.61
42 | 38.9 | 50.437 | 3.51
41 | 58.1 | 35.3184 | 3.45
40 | 22.8 | 44.8246 | 3.35
39 | 40.9 | 50.7579 | 3.25
38 | 58.7 | 49.3015 | 3.15
37 | 61.3 | 36.0848 | 3.05
36 | 39 | 38.1026 | 2.97
35 | 43.5 | 64.1839 | 2.82
34 | 17.5 | 36.3429 | 2.76
33 | 28.9 | 72.872 | 2.71
32 | 48.9 | 47.3211 | 2.62
31 | 48.5 | 48.4948 | 2.53
30 | 57.4 | 47.9791 | 2.46
29 | 47.7 | 42.935 | 2.38
28 | 43.8 | 79.9543 | 2.3
27 | 31 | 56.6452 | 2.2
26 | 42.4 | 37.4057 | 2.1
25 | 25 | 55.92 | 1.99
24 | 38.7 | 52.9716 | 1.88
23 | 22.3 | 48.7892 | 1.78
22 | 18.4 | 52.9348 | 1.68
21 | 15.8 | 53.2911 | 1.64
20 | 26.7 | 60.1498 | 1.58
19 | 2.9 |  | 1.48
18 | 34 | 57.4118 | 1.38
17b | 30.7 | 58.7622 | 1.32
17 | 48.1 | 56.5904 | 1.29
16 | 26.4 | 62.803 | 1.21
15 | 23.1 | 63.6364 | 1.13
14 | 31.2 | 58.2051 | 1.04
13 | 24.9 | 62.8112 | 0.96
12 | 45.9 | 63.9651 | 0.86
11 | 35.5 | 59.662 | 0.77
10 | 31.2 | 68.8462 | 0.69
9 | 33.1 | 54.7432 | 0.62
8 | 20.9 | 57.7033 | 0.54
7 | 28.5 | 58.0351 | 0.49
6 | 22.6 | 66.7257 | 0.43
5 | 20 | 61 | 0.34
4 | 37.3 | 57.6944 | 0.27
3 | 49.6 | 50.1613 | 0.17
2 | 14.3 | 48.5315 | 0.09
1 | 27.4 | 60.438 | 0.02

## Backside Beck Magsus
Backside Beck Magsus summary datasheet
Isotope samples (1- 111) |  |  | BB pmag samples |  |  |  | Ashgill calibration samples |  |  | Field-logger-probe |  |  |  | New composite
Chemostr. Samp. No | Ht (m) on log | cLF (10-7 m3/Kg) | Samp. No | Ht (m) on log | cLF (10-7 m3/Kg) | NRM Intensity mA/m | Samp. No | Ht (m) on log | cLF (10-7 m3/Kg) | Transect/position | Ht (m) on log | cLF (10-7 m3/Kg) |  | strat height (base of)
1 | 66 | 1.1894 | BB1.1 | 74.9 | 1.9432 | 0.253 | 200 | 77.8451 | 0.69286 | tr1_0 | 77.8451 | 1.1465 | Top Dixon Ground Mbr= 233.3m |  | Biozone positions
2 | 73.7 | 0.75485 | BB1.2 | 74.9 | 1.9277 |  | 201 | 76.3543 | 0.64362 | tr1_20 | 77.6961 | 1.0443 | base Dixon ground Mbr=215.5m |  | Base Ht on 'long' Strat Log (m) | Base Ht on 'short' strat log
3 | 74.7 | 1.2492 | BB1.3 | 74.9 | 1.8118 |  | 202 | 73.2742 | 1.1058 | tr1_40 | 77.547 | 1.2333 | base Far House Mbr=207.9 | 215.5 |  |  | centrifugus
4 | 75.5 | 0.86545 | BB1.4 | 74.9 | 1.8671 |  | 203 | 66.648 | 1.357 | tr1_60 | 77.3979 | 0.98686 | Base Hebblewaite Mbr= 160.0m | 160 | 160 |  | crenulata
5 | 76.1 | 0.47088 | BB2.1 | 79.2 | 2.3125 | 0.065 | 204 | 65.6565 | 1.4005 | tr1_80 | 77.2488 | 1.0974 | Base Browgill Fm=109.7m | 152.3 | 152.3 |  | greistonensis
6 | 76.97 | 0.66208 | BB2.2 | 79.2 | 0.68458 |  | 205 | 65.2765 | 1.5026 | tr1_100 | 77.0997 | 0.98686 | Base Skelgill Fm=75.5 | 141 | 141 |  | crispus
7 | 77.78 | 0.5482 | BB2.3 | 79.2 | 0.63558 |  | 206 | 64.8965 | 1.5616 | tr1_120 | 76.9506 | 1.1465 | Base Spengill Mbr=74.5m | 118.4 | 118.4 |  | turriculatus
8 | 78.59 | 0.66569 | BB3.1 | 82.5 | 0.70588 | 0.129 | 207 | 64.6 | 1.1914 | tr1_140 | 76.8016 | 0.98686 | Hirnantian Sandstone top at 62.2m (-12.2m below base of Spengill mbr) | 109.45 |  | 34.55 | maximus
9 | 79.805 | 0.62365 | BB3.2 | 82.5 | 0.7139 |  | 208 | 62.1624 | 1.094 | tr1_160 | 76.6525 | 0.70961 | Hirnantian Sandstone base at 61.5m (-12.9m below base of Spengill mbr) | 97.7 |  | 22.8 | sedwickii
10 | 80.305 | 0.51223 | BB4.1 | 94.9 | 2.0276 | 0.191 | 209 | 56.9073 | 1.2449 | tr1_180 | 76.5034 | 0.70961 | Cystoid Lmst top at -33.9m (-108.3 m below base of Spengill Mbr) | 91.9 |  | 17 | convolutus
11 | 80.805 | 0.82068 | BB4.2 | 94.9 | 2.0163 |  | 210 | 51.099 | 1.3405 | tr1_200 | 76.3543 | 1.0443 | Porphry base at -6.6m (-81m below base of Spengill mbr) | 87.7 |  | 12.8 | magnus
12 | 82.105 | 0.85287 | BB4.3 | 94.9 | 2.0422 |  | 211 | 47.8849 | 1.463 | tr1_220 | 76.2052 | 1.0443 |  | 83 |  | 8.1 | triangularis
13 | 99.8 | 0.89058 | BB5.1 | 89.5 | 1.075 | 0.098 | 212 | 46.2292 | 1.3278 | tr1_240 | 76.0561 | 1.2715 |  | 80.04 |  | 5.14 | cyphus
14 | 100.84 | 2.0636 | BB5.2 | 89.5 | 0.83201 |  | 213 | 44.1225 | 1.5213 | tr1_260 | 75.9071 | 0.7865 |  | 77.9 |  | 3 | acinaces
15 | 103 | 1.6187 | BB5.3 | 89.5 | 0.81789 |  | 214 | 42.795 | 1.5291 | tr1_280 | 75.758 | 0.70961 |  | 76.05 |  | 1.15 | atavus
16 | 103.5 | 0.43665 | BB6.1 | 101.1 | 1.7684 | 0.116 | 215 | 41.9416 | 1.2535 | tr1_300 | 75.6089 | 1.0974 |  | 75.5 |  | 0.6 | acuminatus
17 | 104 | 1.6591 | BB6.2 | 101.1 | 1.7184 |  | 216 | 40.1401 | 1.5065 | tr1_320 | 75.4598 | 0.70961
18 | 104.5 | 1.4804 | BB6.3 | 101.1 | 1.8197 |  | 217 | 37.3538 | 1.5244 | tr1_380 | 74.8598 | 1.0974
19 | 105 | 0.94254 | BB6.4 | 101.1 | 1.6333 |  | 218 | 35.3346 | 1.4408 | tr1_400 | 74.7732 | 1.0974
20 | 105.5 | 1.521 | BB7.1 | 105.9 | 1.6039 | 0.252 | 219 | 31.1275 | 1.8107 | tr1_420 | 74.6866 | 0.7865
21 | 106 | 0.63692 | BB7.2 | 105.9 | 1.4908 |  | 220 | 31.1275 | 1.3032 | tr1_440 | 74.6 | 1.4625
22 | 106.5 | 0.76226 | BB7.3 | 105.9 | 1.4623 |  | 221 | 24.505 | 1.6331 | tr1_460 | 74.4 | 0.98686
23 | 107 | 0.72024 | BB8.1 | 109.6 | 0.62011 | 1.1 | 222 | 22.419 | 1.6468 | tr1_480 | 74.3134 | 1.6185
24 | 107.5 | 0.65533 | BB8.2 | 109.6 | 1.8052 |  | 223 | 20.0319 | 1.267 | tr1_500 | 74.2268 | 1.5609
25 | 108 | 1.5579 | BB8.3 | 109.6 | 1.8651 |  | 224 | 18.0899 | 1.6308 | tr1_520 | 74.1402 | 1.1917
26 | 108.5 | 1.2246 | BB9.1 | 115 | 0.80415 | 0.272 | 225 | 16.7798 | 1.4557 | tr1_540 | 74.0536 | 0.85819
27 | 109 | 1.1034 | BB9.2 | 115 | 0.80465 |  | 226 | 13.411 | 1.5872 | tr1_680 | 73.4474 | 1.0443
28 | 163.1 | 0.99359 | BB9.3 | 115 | 0.80404 |  | 227 | 9.0109 | 1.4237 | tr1_700 | 73.3608 | 0.9249
29 | 163.5651 | 1.0948 | BB9_4 | 115 | 0.74278 |  | 228 | 7.7008 | 1.597 | tr1_720 | 73.2742 | 1.1917
30 | 168.0989 | 1.1837 | BB10.1 | 119.5 | 1.5262 | 0.49 | 229 | -0.26961 | 1.7127 | tr2_20 | 67.2844 | 1.634
31 | 169.5289 | 1.2219 | BB10.2 | 119.5 | 1.3511 |  | 230 | -1.2054 | 1.4839 | tr2_40 | 67.2137 | 1.6037
32 | 170.5065 | 0.92293 | BB10.3 | 119.5 | 1.509 |  | 231 | -6.4777 | 1.5252 | tr2_60 | 67.143 | 1.4418
33 | 173.8426 | 0.96912 | BB10_4 | 119.5 | 1.5432 |  | 232 | -8.9166 | 1.5721 | tr2_80 | 67.0723 | 1.4418
34 | 177.5098 | 0.96542 | BB11.1 | 123.5 | 1.7902 | 0.129 | 233 | -17.1908 | 1.4874 | tr2_100 | 67.0016 | 1.5315
35 | 179.3521 | 1.0322 | BB11.2 | 123.5 | 1.5263 |  | 234 | -22.0939 | 1.4577 | tr2_140 | 66.8601 | 1.3679
36 | 182.7321 | 1.1981 | BB11.3 | 123.5 | 1.6309 |  | 235 | -27.0957 | 0.87058 | tr2_160 | 66.7894 | 1.3679
37 | 183.8015 | 1.1679 | BB11_4 | 123.5 | 1.6117 |  | 236 | -27.3069 | 0.89425 | tr2_180 | 66.7187 | 1.4625
38 | 185.6215 | 1.0502 | BB12.1 | 128.5 | 1.3054 | 0.147 | 237 | -34.0848 | 1.0736 | tr2_200 | 66.648 | 1.4193
39 | 189.0529 | 1.1474 | BB12.2 | 128.5 | 1.2006 |  | 238 | -35.6786 | 1.1101 | tr2_220 | 66.5773 | 1.3679
40 | 189.997 | 1.1912 | BB12.3 | 128.5 | 1.177 |  | 239 | -36.6348 | 1.1094 | tr2_240 | 66.5066 | 1.5315
41 | 190.9412 | 0.89835 | BB13.1 | 131 | 1.3944 | 0.583 |  |  |  | tr2_260 | 66.4359 | 1.5159
42 | 194.298 | 0.92366 | BB13.2 | 131 | 2.0883 |  | 300a | -49.3555 | 0.83351 | tr2_280 | 66.3652 | 1.3386
43 | 196.2992 | 1.1397 | BB13.3 | 131 | 1.7713 |  | 300b | -49.3555 | 0.84837 | tr2_300 | 66.2945 | 1.5315
44 | 198.2358 | 1.0761 | BB13_4 | 131 | 1.8469 |  | 301a | -53.107 | 0.79136 | tr2_320 | 66.2237 | 1.5315
45 | 199.4946 | 0.95767 | BB14.1 | 139 | 1.0628 |  | 301b | -53.107 | 0.80622 | tr2_340 | 66.153 | 1.4816
46 | 205.2077 | 1.098 | BB14.2 | 139 | 1.3744 |  | 302a | -71.5217 | 0.73174 | tr2_360 | 66.0823 | 1.0443
47 | 205.3496 | 1.1232 | BB14.3 | 139 | 1.2243 |  | 302b | -71.5217 | 0.70387 | tr2_380 | 66.0116 | 1.4193
48 | 210.5357 | 1.4117 | BB15.1 |  | 0.37473 | 0.343 | 303a | 75.55 | 0.54015 | tr2_400 | 65.9409 | 1.3679
49 | 212.3272 | 0.79029 | BB15.2 |  | 0.36958 |  | 303b | 75.55 | 0.66556 | tr2_420 | 65.8702 | 1.2715
50 | 213.5422 | 1.1107 | BB15.3 |  | 0.36653 |  | 304a | 75.45 | 1.0878 | tr2_440 | 65.7995 | 1.4816
51 | 214.2422 | 1.1124 | BB15.4 |  | 0.40629 |  | 304b | 75.45 | 1.0524 | tr3_0 | 65.6565 | 1.4993
52 | 214.9422 | 1.2189 | BB16.1 |  | 0.50013 | 0.843 | 305a | 75.4 | 0.73598 | tr3_20 | 65.6065 | 1.5893
53 | 217.3914 | 1.1196 | BB16.2 |  | 0.43202 |  | 306a | 75.2 | 1.1822 | tr3_40 | 65.5565 | 1.5609
54 | 218.2945 | 1.2339 | BB16.3 |  | 0.46059 |  | 306b | 75.2 | 1.1613 | tr3_60 | 65.5365 | 1.5315
55 | 219.3783 | 1.2387 | BB16.4 |  | 0.46387 |  | 307a | 74.75 | 1.9279 | tr3_80 | 65.5165 | 1.4418
56 | 225.9337 | 1.184 | BB17.1 | 141 | 0.59355 | 0.446 | 307b | 74.75 | 1.9514 | tr3_100 | 65.4965 | 1.3065
57 | 226.6783 | 1.0731 | BB17.2 | 141 | 0.66671 |  | 308a | 74.45 | 0.88529 | tr3_120 | 65.4765 | 1.2715
58 | 227.274 | 1.3247 | BB17.3 | 141 | 0.68241 |  | 308b | 74.45 | 0.73129 | tr3_140 | 65.4565 | 1.0443
59 | 229.2596 | 0.71648 | BB18.1 | 145.5 | 1.744 | 0.906 | 309a | 73.8 | 1.1287 | tr3_150 | 65.4365 | 1.3386
60 | 230.2816 | 0.98952 | BB18.2 | 145.5 | 1.7825 |  | 309b | 73.8 | 1.2051 | tr3_160 | 65.4165 | 1.2715
61 | 231.0116 | 1.0838 | BB18_3 | 145.5 | 1.6829 |  | 310a | 73.2768 | 0.99975 | tr3_180 | 65.3965 | 1.1917
62 | 231.8876 | 1.0669 | BB19.1 | 148 | 1.0821 | 0.387 | 310b | 73.2768 | 1.1253 | tr3_200 | 65.3765 | 1.4816
63 | 233.0556 | 1.0109 | BB19.2 | 148 | 1.0885 |  | 311a | 72.7176 | 1.1568 | tr3_220 | 65.3565 | 1.4193
64 | 109.7 | 0.90204 | BB19.3 | 148 | 1.0521 |  | 311b | 72.7176 | 0.98592 | tr3_240 | 65.3365 | 1.1465
65 | 110.7 | 1.4078 | BB19_4 | 148 | 0.94549 |  | 312a | 71.739 | 1.0723 | tr3_260 | 65.3165 | 1.4993
66 | 110.95 | 0.87304 | BB20.1 | 156 | 1.4451 | 0.476 | 312b | 71.739 | 1.1196 | tr3_280 | 65.2965 | 1.4193
67 | 111.45 | 0.81561 | BB20.2 | 156 | 1.4489 |  | 313a | 69.4322 | 1.3018 | tr3_300 | 65.2765 | 1.2715
68 | 112.15 | 0.84925 | BB20.3 | 156 | 1.393 |  | 313b | 69.4322 | 1.3743 | tr3_320 | 65.2565 | 1.4625
69 | 113.45 | 1.4091 | BB20_4 | 156 | 1.4251 |  | 314a | 61.4 | 1.6101 | tr3_340 | 65.2365 | 1.3679
70 | 114.75 | 1.2608 | BB21.1 | 158.5962 | 1.5208 | 0.187 | 314b | 61.4 | 1.5046 | tr3_360 | 65.2165 | 1.3386
71 | 115.25 | 0.89929 | BB21.2 | 158.5962 | 1.4364 |  |  |  |  | tr3_380 | 65.1965 | 1.2333
72 | 115.75 | 1.129 | BB30.1 | 160.2 | 1.0526 | 2.283 |  |  |  | tr3_400 | 65.1765 | 1.4193
73 | 116.35 | 1.1802 | BB30.2 | 160.2 | 1.0831 | 2.696 |  |  |  | tr3_420 | 65.1565 | 1.3947
74 | 116.85 | 1.4596 | BB30_3 | 160.2 | 0.99601 |  |  |  |  | tr3_440 | 65.1365 | 1.4193
75 | 117.55 | 1.2892 | BB30_4 | 160.2 | 1.0205 | 4.457 |  |  |  | tr3_460 | 65.1165 | 1.4193
76 | 117.75 | 2.3992 | BB31.1 | 163.6 | 1.1141 | 7.99 |  |  |  | tr3_480 | 65.0965 | 1.2715
77 | 118.25 | 0.72311 | BB31.2 | 163.6 | 1.145 | 7.515 |  |  |  | tr3_500 | 65.0765 | 1.2333
78 | 118.5 | 1.3773 | BB31_3 | 163.6 | 1.0965 | 8.609 |  |  |  | tr3_520 | 65.0565 | 1.3386
79 | 119.2 | 1.844 | BB31_4 | 163.6 | 1.0704 |  |  |  |  | tr3_540 | 65.0365 | 1.2333
80 | 119.7 | 1.2159 | BB32.1 | 168.1337 | 1.1844 | 5.992 |  |  |  | tr3_560 | 65.0165 | 1.2715
81 | 120.2 | 1.6234 | BB32.2 | 168.1337 | 1.1721 | 6.175 |  |  |  | tr3_580 | 64.9965 | 1.0443
82 | 121 | 0.79858 | BB32_3 | 168.1337 | 1.0836 | 1.06 |  |  |  | tr3_600 | 64.9765 | 1.5159
83 | 122.8 | 2.1811 | BB32_4 | 168.1337 | 1.0866 |  |  |  |  | tr3_620 | 64.9565 | 1.4418
84 | 123.3 | 1.3742 | BB33.1 | 170.5413 | 1.2814 | 0.67 |  |  |  | tr3_640 | 64.9365 | 1.3065
85 | 123.8 | 0.95209 | BB33.2 | 170.5413 | 1.4626 |  |  |  |  | tr3_660 | 64.9165 | 1.4993
86 | 124.3 | 1.3045 | BB33.3 | 170.5413 | 1.4715 |  |  |  |  | tr3_680 | 64.8965 | 1.4193
87 | 124.8 | 1.536 | BB33.4 | 170.5413 | 1.3123 |  |  |  |  | tr3_700 | 64.8765 | 1.4418
88 | 125.3 | 0.89648 | BB34.1 | 173.8774 | 1.1615 | 7.175 |  |  |  | tr3_720 | 64.8565 | 1.3065
89 | 125.9 | 0.7476 | BB34.2 | 173.8774 | 1.1329 | 3.718 |  |  |  | tr3_740 | 64.8365 | 1.3065
90 | 126.4 | 1.1634 | BB34_3 | 173.8774 | 1.0507 |  |  |  |  | tr3_760 | 64.8165 | 1.3386
91 | 126.9 | 0.9823 | BB35.1 | 177.5447 | 1.0625 | 6.451 |  |  |  | tr3_780 | 64.7965 | 1.3679
92 | 127.4 | 0.93116 | BB35.2 | 177.5447 | 1.0713 | 7.556 |  |  |  | tr3_800 | 64.7965 | 1.1917
93 | 127.9 | 0.82632 | BB35_3 | 177.5447 | 1.0107 | 7.555 |  |  |  | tr3_820 | 64.7965 | 1.1465
94 | 128.5 | 1.2151 | BB35_4 | 177.5447 | 1.0127 |  |  |  |  | tr3_840 | 64.7965 | 1.2333
95 | 129.1 | 1.3754 | BB36.1 | 179.3869 | 1.0994 | 0.422 |  |  |  | tr3_860 | 64.7965 | 1.2715
96 | 129.6 | 1.3397 | BB36.2 | 179.3869 | 1.0944 | 1.893 |  |  |  | tr3_880 | 64.7965 | 1.3679
97 | 130.1 | 1.2429 | BB36_3 | 179.3869 | 0.68503 | 1.718 |  |  |  | tr3_900 | 64.7965 | 1.0443
98 | 130.6 | 2.6721 | BB37.1 | 181.8456 | 1.086 |  |  |  |  | tr3_920 | 64.7965 | 1.0974
99 | 131.1 | 1.1731 | BB37.2 | 181.8456 | 1.0628 |  |  |  |  | tr3_940 | 64.7965 | 0.98686
100 | 131.6 | 2.1648 | BB37_3 | 181.8456 | 1.0305 | 6.628 |  |  |  | tr4_0 | 64.6 | 1.4193
101 | 132.1 | 1.1256 | BB37_4 | 181.8456 | 1.0628 | 4.974 |  |  |  | tr4_40 | 64.494 | 1.2333
102 | 134.05 | 1.7743 | BB37_5 | 181.8456 | 1.0434 |  |  |  |  | tr4_80 | 64.388 | 1.4193
103 | 134.65 | 0.74716 | BB38.1 | 183.8363 | 1.3605 | 0.431 |  |  |  | tr4_120 | 64.282 | 1.4993
104 | 135.25 | 1.4784 | BB38.2 | 183.8363 | 1.3603 |  |  |  |  | tr4_160 | 64.1761 | 1.4993
105 | 135.75 | 0.82561 | BB38_3 | 183.8363 | 1.4251 |  |  |  |  | tr4_320 | 63.7521 | 1.0974
106 | 137.5 | 1.5353 | BB38_4 | 183.8363 | 1.4608 |  |  |  |  | tr4_360 | 63.6461 | 1.3947
107 | 138 | 1.4252 | BB39.1 | 189.0878 | 1.3396 | 8.365 |  |  |  | tr4_400 | 63.5402 | 1.5159
108 | 138.5 | 1.2125 | BB39.2 | 189.0878 | 1.253 |  |  |  |  | tr4_440 | 63.4342 | 1.2715
109 | 139 | 1.4157 | BB39.3 | 189.0878 | 1.2501 |  |  |  |  | tr4_480 | 63.3282 | 1.3947
110 | 139.5 | 1.1863 | BB39.4 | 189.0878 | 1.3361 |  |  |  |  | tr4_520 | 63.2222 | 1.3679
111 | 140 | 1.3158 | BB40.1 | 191.4833 | 1.2032 | 0.44 |  |  |  | tr4_560 | 63.1162 | 1.2715
|  |  | BB40.2 | 191.4833 | 1.2015 |  |  |  |  | tr4_600 | 63.0102 | 1.4193
|  |  | BB41.1 | 194.0528 | 0.77623 | 0.325 |  |  |  | tr4_640 | 62.9043 | 1.1465
|  |  | BB41.2 | 194.0528 | 0.88342 |  |  |  |  | tr4_680 | 62.7983 | 1.5315
|  |  | BB41.3 | 194.0528 | 0.84389 |  |  |  |  | tr4_720 | 62.6923 | 1.0443
|  |  | BB42.1 | 198.3911 | 1.1831 | 7.785 |  |  |  | tr4_760 | 62.5863 | 1.3386
|  |  | BB42.2 | 198.3911 | 1.1356 | 6.965 |  |  |  | tr4_800 | 62.4803 | 1.4816
|  |  | BB42_3 | 198.3911 | 1.1972 | 7.513 |  |  |  | tr4_840 | 62.3743 | 1.4193
|  |  | BB42_4 | 198.3911 | 1.1029 |  |  |  |  | tr4_880 | 62.2684 | 1.2715
|  |  | BB43.1 | 205.3845 | 1.116 | 7.419 |  |  |  | tr4_920 | 62.1624 | 1.3679
|  |  | BB43.2 | 205.3845 | 1.1026 | 6.578 |  |  |  | tr5_150 | 58.3186 | 1.4876
|  |  | BB43_3 | 205.3845 | 1.0184 |  |  |  |  | tr5_250 | 57.9472 | 1.5893
|  |  | BB43_4 | 205.3845 | 1.095 | 5.071 |  |  |  | tr5_250 | 57.9472 | 1.3282
|  |  | BB44.1 | 210.5706 | 1.1342 | 0.704 |  |  |  | tr5_450 | 57.2044 | 1.3386
|  |  | BB44.2 | 210.5706 | 1.1985 |  |  |  |  | tr5_530 | 56.9073 | 1.4032
|  |  | BB44.3 | 210.5706 | 1.1679 |  |  |  |  | tr5_730 | 56.1645 | 1.5537
|  |  | BB44_4 | 210.5706 | 0.95195 |  |  |  |  | tr5_930 | 55.4218 | 1.6125
|  |  | BB45.1 | 212.3621 | 1.2918 | 0.129 |  |  |  | tr5_1130 | 54.679 | 1.4524
|  |  | BB45.2 | 212.3621 | 1.2052 |  |  |  |  | tr5_1630 | 52.8221 | 1.5723
|  |  | BB45.3 | 212.3621 | 1.2419 |  |  |  |  | tr6_0 | 51.5859 | 1.5893
|  |  | BB45.4 | 212.3621 | 1.2502 |  |  |  |  | tr6_20 | 51.4885 | 1.4993
|  |  | BB46.1 | 217.4262 | 1.3742 | 0.145 |  |  |  | tr6_40 | 51.3911 | 1.5315
|  |  | BB46.2 | 217.4262 | 1.2534 |  |  |  |  | tr6_60 | 51.2937 | 1.5159
|  |  | BB46.3 | 217.4262 | 1.2141 |  |  |  |  | tr6_80 | 51.1963 | 1.4625
|  |  | BB46.4 | 217.4262 | 1.2414 |  |  |  |  | tr6_100 | 51.099 | 1.6037
|  |  | BB47.1 | 225.9686 | 1.1509 | 0.067 |  |  |  | tr6_120 | 51.0016 | 1.4193
|  |  | BB47.2 | 225.9686 | 1.2289 |  |  |  |  | tr6_140 | 50.9042 | 1.4625
|  |  | BB47_3 | 225.9686 | 1.1981 |  |  |  |  | tr6_160 | 50.8068 | 1.5159
|  |  | BB48.1 | 231.3019 | 1.1553 | 0.019 |  |  |  | tr6_180 | 50.7094 | 1.2715
|  |  | BB48.2 | 231.3019 | 1.1526 |  |  |  |  | tr6_200 | 50.612 | 1.2333
|  |  | BB48_3 | 231.3019 | 1.0966 |  |  |  |  | tr6_220 | 50.5146 | 1.4816
|  |  | BB49.1 | 233.3019 | 1.0376 | 0.111 |  |  |  | tr6_240 | 50.4172 | 1.4625
|  |  | BB49.2 | 233.3019 | 0.99946 |  |  |  |  | tr6_260 | 50.3198 | 1.4993
|  |  | BB49_3 | 233.3019 | 1.0245 |  |  |  |  | tr6_280 | 50.2224 | 1.2715
|  |  | BB50.1 | 76.3 | 0.76077 | 0.132 |  |  |  | tr6_300 | 50.125 | 1.3679
|  |  | BB50.2 | 76.3 | 0.66684 |  |  |  |  | tr6_320 | 50.0276 | 1.4193
|  |  | BB50_3 | 76.3 | 0.75992 |  |  |  |  | tr6_340 | 49.9302 | 1.4993
|  |  | BB51.1 | 77.3 | 0.57659 | 0.11 |  |  |  | tr6_360 | 49.8328 | 1.3386
|  |  | BB51.2 | 77.3 | 0.6195 |  |  |  |  | tr6_380 | 49.7354 | 1.4625
|  |  | BB51_3 | 77.3 | 0.48899 |  |  |  |  | tr6_760 | 47.8849 | 1.4418
|  |  | BB51_4 | 77.3 | 0.53644 |  |  |  |  | tr6_780 | 47.7875 | 1.4993
|  |  | BB52.1 | 80.5 | 0.64475 | 0.053 |  |  |  | tr6_800 | 47.6901 | 1.4625
|  |  | BB52.2 | 80.5 | 0.64433 |  |  |  |  | tr6_820 | 47.5927 | 1.4816
|  |  | BB53.1 | 68.3045 | 1.5317 | 0.072 |  |  |  | tr6_840 | 47.4953 | 1.3679
|  |  | BB53.2 | 68.3045 | 1.5176 |  |  |  |  | tr6_860 | 47.3979 | 1.2333
|  |  | BB53_3 | 68.3045 | 1.4693 |  |  |  |  | tr6_880 | 47.3005 | 1.3679
|  |  | BB54.1 | 66.7594 | 1.5788 | 0.044 |  |  |  | tr6_900 | 47.2031 | 1.5893
|  |  | BB54.2 | 66.7594 | 1.5727 |  |  |  |  | tr6_920 | 47.1057 | 1.5893
|  |  | BB54_3 | 66.7594 | 1.2919 |  |  |  |  | tr6_940 | 47.0083 | 1.4193
|  |  | BB55.1 | 58.5188 | 1.4751 | 0.086 |  |  |  | tr6_960 | 46.9109 | 1.2333
|  |  | BB55.2 | 58.5188 | 1.4162 |  |  |  |  | tr6_980 | 46.8135 | 1.3065
|  |  | BB55_3 | 58.5188 | 1.5059 |  |  |  |  | tr6_1000 | 46.7162 | 1.2333
|  |  | BB56.1 | 52.5958 | 1.3868 | 0.126 |  |  |  | tr6_1020 | 46.6188 | 1.3947
|  |  | BB56.2 | 52.5958 | 1.4094 |  |  |  |  | tr6_1040 | 46.5214 | 1.2715
|  |  | BB56_3 | 52.5958 | 1.4866 |  |  |  |  | tr6_1060 | 46.424 | 1.5609
|  |  | BB57.1 | 39.8229 | 1.4166 | 1.162 |  |  |  | tr6_1080 | 46.3266 | 1.1917
|  |  | BB57.2 | 39.8229 | 1.5093 |  |  |  |  | tr6_1100 | 46.2292 | 1.3947
|  |  | BB57_3 | 39.8229 | 1.5415 |  |  |  |  | tr6_1120 | 46.1318 | 1.2715
|  |  | BB60.1 | 9.5 | 1.5815 | 0.043 |  |  |  | tr6_1140 | 46.0344 | 1.4193
|  |  | BB60.2 | 9.5 | 1.5845 |  |  |  |  | tr6_1160 | 45.937 | 1.4418
|  |  | BB60_3 | 9.5 | 1.5602 |  |  |  |  | tr6_1180 | 45.8396 | 1.2715
|  |  | BB61.1 |  | 2.1297 | 1.703 |  |  |  | tr7_0 | 45.6396 | 1.6185
|  |  | BB61.2 |  | 2.2675 |  |  |  |  | tr7_20 | 45.5448 | 1.634
|  |  | BB61.3 |  | 2.2379 |  |  |  |  | tr7_120 | 45.0707 | 1.6503
|  |  | BB61.4 |  | 2.3126 | 2.104 |  |  |  | tr7_140 | 44.9759 | 1.5315
|  |  | BB62.1 |  | 2.156 |  |  |  |  | tr7_160 | 44.881 | 1.1465
|  |  | BB62.1 |  | 2.0312 |  |  |  |  | tr7_180 | 44.7862 | 1.4625
|  |  | BB62.3 |  | 2.0515 |  |  |  |  | tr7_200 | 44.6914 | 1.3679
|  |  | BB62.4 |  | 2.1193 |  |  |  |  | tr7_220 | 44.5966 | 1.1465
|  |  | BB63.1 | -35.8 | 0.67194 | 0.199 |  |  |  | tr7_240 | 44.5018 | 1.3947
|  |  | BB63.2 | -35.8 | 0.75646 |  |  |  |  | tr7_260 | 44.4069 | 1.0974
|  |  | BB63_3 | -35.8 | 0.56335 |  |  |  |  | tr7_280 | 44.3121 | 1.2333
|  |  | BB64.1 | -35.8 | 0.63364 | 0.039 |  |  |  | tr7_300 | 44.2173 | 1.2333
|  |  | BB64.2 | -35.8 | 0.68645 |  |  |  |  | tr7_320 | 44.1225 | 1.5159
|  |  | BB64_3 | -35.8 | 0.64234 |  |  |  |  | tr7_340 | 44.0277 | 1.3065
|  |  | BB65.1 | -41.3 | 1.1068 | 2.844 |  |  |  | tr7_360 | 43.9328 | 1.3065
|  |  | BB65.2 | -41.3 | 0.95548 |  |  |  |  | tr7_380 | 43.838 | 1.4418
|  |  | BB65.3 | -41.3 | 0.98808 |  |  |  |  | tr7_400 | 43.7432 | 1.4625
|  |  | BB65.4 | -41.3 | 1.1717 |  |  |  |  | tr7_420 | 43.6484 | 1.1917
|  |  | BB66.1 | -69.4 | 0.22444 | 0.085 |  |  |  | tr7_440 | 43.5536 | 1.1917
|  |  | BB66.2 | -69.4 | 0.22178 |  |  |  |  | tr7_460 | 43.4588 | 1.0443
|  |  | BB66.3 | -69.4 | 0.18682 |  |  |  |  | tr7_480 | 43.3639 | 1.1465
|  |  | BB66.4 | -69.4 | 0.27347 |  |  |  |  | tr7_500 | 43.2691 | 1.3679
|  |  | BB67.1 | -86.4 | 0.65373 | 0.215 |  |  |  | tr7_520 | 43.1743 | 1.4993
|  |  | BB67.2 | -86.4 | 0.68556 |  |  |  |  | tr7_540 | 43.0795 | 1.4816
|  |  | BB67.3 | -86.4 | 0.55934 |  |  |  |  | tr7_560 | 42.9847 | 1.5315
|  |  | BB67.4 | -86.4 | 0.59839 |  |  |  |  | tr7_580 | 42.8898 | 1.4193
[10 empty] | tr7_600 | 42.795 | 1.2715
[10 empty] | tr7_620 | 42.7002 | 1.1465
[10 empty] | tr7_640 | 42.6054 | 1.5159
[10 empty] | tr7_660 | 42.5106 | 1.4625
[10 empty] | tr7_680 | 42.4157 | 1.2333
[10 empty] | tr7_700 | 42.3209 | 1.2333
[10 empty] | tr7_720 | 42.2261 | 1.3679
[10 empty] | tr7_740 | 42.1313 | 1.3679
[10 empty] | tr7_760 | 42.0365 | 1.2333
[10 empty] | tr7_780 | 41.9416 | 1.3679
[10 empty] | tr7_800 | 41.8468 | 1.4193
[10 empty] | tr7_820 | 41.752 | 1.4193
[10 empty] | tr7_840 | 41.6572 | 1.4816
[10 empty] | tr7_900 | 41.3727 | 1.4816
[10 empty] | tr7_920 | 41.2779 | 1.2715
[10 empty] | tr7_940 | 41.1831 | 1.3386
[10 empty] | tr7_960 | 41.0883 | 1.3947
[10 empty] | tr7_980 | 40.9935 | 1.5159
[10 empty] | tr7_1000 | 40.8986 | 1.2333
[10 empty] | tr7_1020 | 40.8038 | 1.3947
[10 empty] | tr7_1040 | 40.709 | 1.2715
[10 empty] | tr7_1060 | 40.6142 | 1.3065
[10 empty] | tr7_1080 | 40.5194 | 1.4625
[10 empty] | tr7_1100 | 40.4245 | 1.4993
[10 empty] | tr7_1120 | 40.3297 | 1.1465
[10 empty] | tr7_1140 | 40.2349 | 1.1917
[10 empty] | tr7_1160 | 40.1401 | 1.3947
[10 empty] | tr7_1180 | 40.0453 | 1.5315
[10 empty] | tr7_1200 | 39.9504 | 1.3679
[10 empty] | tr7_1220 | 39.8556 | 1.4993
[10 empty] | tr7_1240 | 39.7608 | 1.4993
[10 empty] | tr7_1260 | 39.666 | 1.3947
[10 empty] | tr7_1280 | 39.5712 | 1.3065
[10 empty] | tr7_1300 | 39.4764 | 1.0974
[10 empty] | tr7_1320 | 39.3815 | 1.4418
[10 empty] | tr7_1340 | 39.2867 | 1.3947
[10 empty] | tr7_1360 | 39.1919 | 1.2715
[10 empty] | tr7_1380 | 39.0971 | 1.3065
[10 empty] | tr7_1400 | 39.0023 | 1.1917
[10 empty] | tr7_1420 | 38.9074 | 1.3386
[10 empty] | tr7_1440 | 38.8126 | 1.2715
[10 empty] | tr7_1460 | 38.7178 | 0.85819
[10 empty] | tr8_0 | 37.5374 | 1.5464
[10 empty] | tr8_40 | 37.3538 | 1.5893
[10 empty] | tr8_80 | 37.1703 | 1.5464
[10 empty] | tr8_120 | 36.9867 | 1.5315
[10 empty] | tr8_160 | 36.8031 | 1.6037
[10 empty] | tr8_200 | 36.6196 | 1.4625
[10 empty] | tr8_240 | 36.436 | 1.4418
[10 empty] | tr8_280 | 36.2524 | 1.4625
[10 empty] | tr8_320 | 36.0688 | 1.4993
[10 empty] | tr8_360 | 35.8853 | 1.4418
[10 empty] | tr8_400 | 35.7017 | 1.5159
[10 empty] | tr8_440 | 35.5181 | 1.5893
[10 empty] | tr8_480 | 35.3346 | 1.4816
[10 empty] | tr8_520 | 35.151 | 1.3065
[10 empty] | tr8_560 | 34.9674 | 1.4993
[10 empty] | tr8_600 | 34.7839 | 1.634
[10 empty] | tr8_640 | 34.6003 | 1.4993
[10 empty] | tr8_680 | 34.4167 | 1.6865
[10 empty] | tr8_720 | 34.2331 | 1.4816
[10 empty] | tr8_760 | 34.0496 | 1.5609
[10 empty] | tr8_800 | 33.866 | 1.4993
[10 empty] | tr9_0 | 31.1275 | 1.6008
[10 empty] | tr9_150 | 31.1275 | 1.6037
[10 empty] | tr9_350 | 31.1275 | 1.3229
[10 empty] | tr10_0 | 27.3054 | 1.5609
[10 empty] | tr10_40 | 27.1407 | 1.5315
[10 empty] | tr10_80 | 26.9759 | 1.5159
[10 empty] | tr10_100 | 26.8936 | 1.5609
[10 empty] | tr10_200 | 26.4817 | 1.6185
[10 empty] | tr10_240 | 26.317 | 1.5893
[10 empty] | tr10_280 | 26.1523 | 1.6185
[10 empty] | tr10_300 | 26.0699 | 1.6185
[10 empty] | tr10_400 | 25.6581 | 1.4993
[10 empty] | tr10_420 | 25.5757 | 1.5609
[10 empty] | tr10_430 | 25.5345 | 1.4993
[10 empty] | tr10_450 | 25.4522 | 1.4193
[10 empty] | tr10_600 | 24.8344 | 1.7793
[10 empty] | tr10_620 | 24.7521 | 1.6185
[10 empty] | tr10_640 | 24.6697 | 1.6185
[10 empty] | tr10_660 | 24.5874 | 1.7793
[10 empty] | tr10_680 | 24.505 | 1.8395
[10 empty] | tr11_0 | 23.1144 | 1.6503
[10 empty] | tr11_20 | 23.0448 | 1.6503
[10 empty] | tr11_40 | 22.9753 | 1.6185
[10 empty] | tr11_60 | 22.9058 | 1.5893
[10 empty] | tr11_80 | 22.8362 | 1.5609
[10 empty] | tr11_200 | 22.419 | 1.4993
[10 empty] | tr11_240 | 22.28 | 1.2333
[10 empty] | tr11_280 | 22.1409 | 1.3679
[10 empty] | tr11_300 | 22.0714 | 1.2333
[10 empty] | tr11_500 | 21.3761 | 1.6503
[10 empty] | tr11_540 | 21.237 | 1.5609
[10 empty] | tr11_580 | 21.0979 | 1.4993
[10 empty] | tr12_0 | 20.0319 | 1.4993
[10 empty] | tr12_20 | 19.9402 | 1.3679
[10 empty] | tr12_40 | 19.8484 | 1.3679
[10 empty] | tr12_60 | 19.7566 | 1.4193
[10 empty] | tr12_80 | 19.6648 | 1.1465
[10 empty] | tr12_100 | 19.573 | 1.2333
[10 empty] | tr13_0 | 18.0899 | 1.5893
[10 empty] | tr13_20 | 17.9963 | 1.5751
[10 empty] | tr13_40 | 17.9027 | 1.5751
[10 empty] | tr13_60 | 17.8091 | 1.6037
[10 empty] | tr13_80 | 17.7156 | 1.5609
[10 empty] | tr13_100 | 17.622 | 1.5315
[10 empty] | tr13_120 | 17.5284 | 1.4625
[10 empty] | tr13_140 | 17.4348 | 1.4193
[10 empty] | tr13_160 | 17.3413 | 1.2715
[10 empty] | tr13_180 | 17.2477 | 1.3065
[10 empty] | tr13_200 | 17.1541 | 1.2715
[10 empty] | tr13_220 | 17.0605 | 1.5159
[10 empty] | tr13_240 | 16.9669 | 1.3947
[10 empty] | tr13_260 | 16.8734 | 1.3386
[10 empty] | tr13_280 | 16.7798 | 1.3065
[10 empty] | tr13_300 | 16.6862 | 1.5159
[10 empty] | tr13_320 | 16.5926 | 1.5751
[10 empty] | tr13_340 | 16.4991 | 1.5609
[10 empty] | tr13_400 | 16.2183 | 1.4193
[10 empty] | tr13_420 | 16.1247 | 1.4418
[10 empty] | tr13_440 | 16.0312 | 1.5315
[10 empty] | tr13_460 | 15.9376 | 1.3386
[10 empty] | tr13_480 | 15.844 | 1.5464
[10 empty] | tr13_500 | 15.7504 | 1.4993
[10 empty] | tr13_520 | 15.6569 | 1.5159
[10 empty] | tr13_540 | 15.5633 | 1.5315
[10 empty] | tr13_560 | 15.4697 | 1.4418
[10 empty] | tr13_580 | 15.3761 | 1.4816
[10 empty] | tr13_600 | 15.2825 | 1.4418
[10 empty] | tr13_620 | 15.189 | 1.4625
[10 empty] | tr13_640 | 15.0954 | 1.5464
[10 empty] | tr13_660 | 15.0018 | 1.5159
[10 empty] | tr13_680 | 14.9082 | 1.4993
[10 empty] | tr13_700 | 14.8146 | 1.5159
[10 empty] | tr13_720 | 14.7211 | 1.4193
[10 empty] | tr13_740 | 14.6275 | 1.3065
[10 empty] | tr13_760 | 14.5339 | 1.4418
[10 empty] | tr13_780 | 14.4403 | 1.3065
[10 empty] | tr13_800 | 14.3468 | 1.4625
[10 empty] | tr13_820 | 14.2532 | 1.1917
[10 empty] | tr13_840 | 14.1596 | 1.3065
[10 empty] | tr13_860 | 14.066 | 1.4993
[10 empty] | tr13_880 | 13.9724 | 1.5159
[10 empty] | tr13_900 | 13.8789 | 1.3947
[10 empty] | tr13_920 | 13.7853 | 1.5159
[10 empty] | tr13_940 | 13.6917 | 1.3386
[10 empty] | tr13_960 | 13.5981 | 1.2715
[10 empty] | tr13_980 | 13.5046 | 1.2715
[10 empty] | tr13_1000 | 13.411 | 1.1465
[10 empty] | tr13_1020 | 13.3174 | 1.5159
[10 empty] | tr13_1040 | 13.2238 | 1.5315
[10 empty] | tr13_1060 | 13.1302 | 1.5464
[10 empty] | tr13_1140 | 12.7559 | 1.4625
[10 empty] | tr13_1160 | 12.6623 | 1.3386
[10 empty] | tr13_1180 | 12.5688 | 1.4193
[10 empty] | tr14_0 | 9.9466 | 1.6503
[10 empty] | tr14_20 | 9.8531 | 1.3679
[10 empty] | tr14_40 | 9.7595 | 1.3386
[10 empty] | tr14_60 | 9.6659 | 1.4418
[10 empty] | tr14_80 | 9.5723 | 1.2333
[10 empty] | tr14_100 | 9.4788 | 1.3947
[10 empty] | tr14_120 | 9.3852 | 1.2333
[10 empty] | tr14_140 | 9.2916 | 1.3386
[10 empty] | tr14_160 | 9.198 | 1.3065
[10 empty] | tr14_180 | 9.1044 | 1.4625
[10 empty] | tr14_200 | 9.0109 | 1.3947
[10 empty] | tr14_220 | 8.9173 | 1.3065
[10 empty] | tr14_240 | 8.8237 | 1.3947
[10 empty] | tr14_260 | 8.7301 | 1.3679
[10 empty] | tr14_280 | 8.6366 | 1.3679
[10 empty] | tr14_300 | 8.543 | 1.2715
[10 empty] | tr14_320 | 8.4494 | 1.5315
[10 empty] | tr14_340 | 8.3558 | 1.4625
[10 empty] | tr14_360 | 8.2622 | 1.3386
[10 empty] | tr14_400 | 8.0751 | 1.3947
[10 empty] | tr14_420 | 7.9815 | 1.4193
[10 empty] | tr14_440 | 7.8879 | 1.3947
[10 empty] | tr14_460 | 7.7943 | 1.4193
[10 empty] | tr14_480 | 7.7008 | 1.4625
[10 empty] | tr15_0 | 1.7417 | 1.611
[10 empty] | tr16_0 | 0.19828 | 1.4816
[10 empty] | tr16_20 | 0.1047 | 1.6185
[10 empty] | tr16_40 | 0.011126 | 1.5315
[10 empty] | tr16_60 | -0.082453 | 1.4193
[10 empty] | tr16_80 | -0.17603 | 1.4816
[10 empty] | tr16_100 | -0.26961 | 1.6503
[10 empty] | tr16_120 | -0.36319 | 1.6503
[10 empty] | tr16_140 | -0.45677 | 1.634
[10 empty] | tr16_160 | -0.55034 | 1.5609
[10 empty] | tr16_180 | -0.64392 | 1.6037
[10 empty] | tr16_200 | -0.7375 | 1.5893
[10 empty] | tr16_220 | -0.83108 | 1.5464
[10 empty] | tr16_240 | -0.92466 | 1.5751
[10 empty] | tr16_260 | -1.0182 | 1.5609
[10 empty] | tr16_280 | -1.1118 | 1.4193
[10 empty] | tr16_300 | -1.2054 | 1.3947
[10 empty] | tr17_0 | -6.0725 | 1.4993
[10 empty] | tr17_20 | -6.1738 | 1.4625
[10 empty] | tr17_40 | -6.2751 | 1.4993
[10 empty] | tr17_60 | -6.3764 | 1.4625
[10 empty] | tr17_80 | -6.4777 | 1.3679 | porphry dyke BB61-62
[10 empty] | tr17_100 | -6.579 | 1.5315
[10 empty] | tr17_120 | -6.6803 | 1.4625
[10 empty] | tr17_140 | -6.7815 | 1.9965
[10 empty] | tr17_390 | -8.0476 | 1.6503
[10 empty] | tr18_0 | -8.9166 | 1.5965
[10 empty] | tr18_350 | -10.6891 | 1.4073
[10 empty] | tr19_0 | -17.01 | 1.5609
[10 empty] | tr19_20 | -17.1004 | 1.5315
[10 empty] | tr19_40 | -17.1908 | 1.5893
[10 empty] | tr19_60 | -17.2812 | 1.5893
[10 empty] | tr19_80 | -17.3716 | 1.4625
[10 empty] | tr19_100 | -17.462 | 1.4993
[10 empty] | tr20_0 | -22.0939 | 1.4625
[10 empty] | tr20_40 | -22.3051 | 1.4993
[10 empty] | tr20_80 | -22.5162 | 1.4993
[10 empty] | tr20_120 | -22.7274 | 1.4625
[10 empty] | tr21_0 | -26.9901 | 1.3679
[10 empty] | tr21_20 | -27.0957 | 1.0443
[10 empty] | tr21_40 | -27.2013 | 0.7865
[10 empty] | tr21_60 | -27.3069 | 0.9249
[10 empty] | tr21_80 | -27.4125 | 1.3679
[10 empty] | tr21_100 | -27.5181 | 1.1465
[10 empty] | tr22_0 | -31.5189 | 1.2333
[10 empty] | tr22_40 | -31.6783 | 1.2333
[10 empty] | tr22_80 | -31.8377 | 1.3679
[10 empty] | tr22_120 | -31.9971 | 1.1465
[10 empty] | tr23_0 | -33.288 | 1.3065
[10 empty] | tr23_40 | -33.4473 | 1.4816
[10 empty] | tr23_80 | -33.6067 | 1.3679
[10 empty] | tr23_120 | -33.7661 | 1.1917 | top of cystoid lmst?
[10 empty] | tr23_160 | -33.9255 | 1.3065
[10 empty] | tr23_200 | -34.0848 | 0.9249
[10 empty] | tr23_240 | -34.2442 | 0.98686
[10 empty] | tr23_280 | -34.4036 | 1.0443
[10 empty] | tr23_320 | -34.563 | 1.3679
[10 empty] | tr23_360 | -34.7223 | 1.0443
[10 empty] | tr23_400 | -34.8817 | 0.98686
[10 empty] | tr23_440 | -35.0411 | 1.1465
[10 empty] | tr23_480 | -35.2005 | 1.2333
[10 empty] | tr23_520 | -35.3598 | 0.98686
[10 empty] | tr23_560 | -35.5192 | 1.0443
[10 empty] | tr23_600 | -35.6786 | 1.5609
[10 empty] | tr23_640 | -35.838 | 0.98686
[10 empty] | tr23_680 | -35.9973 | 0.7865
[10 empty] | tr23_720 | -36.1567 | 1.0974
[10 empty] | tr23_760 | -36.3161 | 0.98686 | BB63-64, 1st Tuff
[10 empty] | tr23_800 | -36.4755 | 0.98686
[10 empty] | tr23_840 | -36.6348 | 1.0443

## Backside isotopes
Backside Beck Carbon isotopes
fm | Sample No. | strat ht (m) | Bulk TOC (wt %) | %N | δ13Corg VPDB (‰) | where
ashgill | 236 | -27.3069 | 0.23984 |  | -29.2196 | liverpool
ashgill | 235 | -27.0957 | 0.23941 |  | -28.9965 | liverpool |  |  | Backside Beck Nitrogen isotopes
ashgill | 234 | -22.0939 | 0.24044 |  | -29.1321 | liverpool
ashgill | 233 | -17.1908 | 0.23532 |  | -28.1828 | liverpool |  |  |  | unit | sample | %C | %N | d13Corg | d15N
ashgill | 232 | -8.9166 | 0.23583 |  | -29.0423 | liverpool |  |  |  | far hse | HGF50 | 0.05 | 0.06 | -25.9949 | 1.09
ashgill | 231 | -6.4777 | 0.26166 |  | -29.1258 | liverpool |  |  |  | hebble | HGF43 | 0.04 | 0.07 | -26.4522 | 1.4
ashgill | 230 | -1.2054 | 0.24308 |  | -28.4997 | liverpool |  |  |  | hebble | BB36 | 0.05 | 0.08 | -26.8081 | 0.75
ashgill | 228 | 7.7008 | 0.23811 |  | -28.5558 | liverpool |  |  |  | borwgill | BB21 | 0.04 | 0.07 | -24.3036 | 0.59
ashgill | 227 | 9.0109 | 0.25065 |  | -28.8918 | liverpool |  |  |  | browgill | HGF91 | 0.03 | 0.05 | -26.4158 | 0.5
ashgill | 226 | 13.411 | 0.23706 |  | -29.49 | liverpool |  |  |  | browgill | HGF77 | 0.69 | 0.06 | -30.401 | 1.07
ashgill | 225 | 16.7798 | 0.20571 |  | -29.0469 | liverpool |  |  |  | browgill | HGF67 | 0.13 | 0.05 | -29.527 | 1.08
ashgill | 224 | 18.0899 | 0.18854 |  | -28.8317 | liverpool |  |  |  | skegill | HGF22 | 0.09 | 0.08 | -29.963 | 0.61
ashgill | 222 | 22.419 | 0.28799 |  | -28.3022 | liverpool |  |  |  | skegill | HGF16 | 0.19 | 0.06 | -30.26 | 1.31
ashgill | 221 | 24.505 | 0.23413 |  | -29.1367 | liverpool |  |  |  | skelgill | BB2 | 0.56 | 0.09 | -30.6607 | 1.16
ashgill | 219 | 31.1275 | 0.26649 |  | -28.9895 | liverpool |  |  |  | Skelgill | BB3 | 1.45 | 0.13 | -29.9614 | 0.97
ashgill | 220 | 31.1275 | 0.26067 |  | -29.1337 | liverpool |  |  |  | skelgill | 303 | 0.45 | 0.1 | -30.0565 | 1.51
ashgill | 218 | 35.3346 | 0.1643 |  | -29.2404 | liverpool |  |  |  | ashgill | 311 | 0.29 | 0.12 | -28.938 | 1.46
ashgill | 217 | 37.3538 | 0.18977 |  | -28.9107 | liverpool |  |  |  | spen | 304 | 0.07 | 0.08 | -28.369 | 0.89
ashgill | 215 | 41.9416 | 0.22282 |  | -29.2206 | liverpool |  |  |  | spen | 305 | 0.06 | 0.08 | -28.3311 | 1.24
ashgill | 213 | 44.1225 | 0.22321 |  | -29.2226 | liverpool |  |  |  | spen | 306 | 0.11 | 0.08 | -28.8151 | 1.11
ashgill | 212 | 46.2292 | 0.27626 |  | -28.6765 | liverpool
ashgill | 211 | 47.8849 | 0.20624 |  | -29.1741 | liverpool
ashgill | 210 | 51.099 | 0.22157 |  | -28.7314 | liverpool
ashgill | BB 55 | 58.5188 | 0.23045 |  | -29.4476 | liverpool
ashgill | 208 | 62.1624 | 0.14678 |  | -29.572 | liverpool | ashgill sst
ashgill | 207 | 64.6 | 0.24835 |  | -29.5417 | liverpool
ashgill | 206 | 64.8965 | 0.2847 |  | -28.9668 | liverpool
ashgill | 205 | 65.2765 | 0.22579 |  | -29.5325 | liverpool
ashgill | 204 | 65.6565 | 0.25373 |  | -29.6146 | liverpool
ashgill | 203 | 66.648 | 0.26993 |  | -29.1327 | liverpool
ashgill | BB 53 | 68.3 | 0.34086 |  | -30.8875 | liverpool
ashgill | BB 54 | 66.76 | 0.24197 |  | -33.55 | liverpool
ashgill | 202 | 73.2742 | 0.26495 |  | -29.4517 | liverpool
ashgill | 2 | 73.7 | 0.23591 |  | -29.5397 | liverpool
spengill | 3 | 74.7 | 0.11375 |  | -29.8316 | liverpool
skelgill | 5 | 76.1 | 0.54483 |  | -29.5672 | liverpool
skelgill | 201 | 76.3543 | 0.50056 |  | -30.5607 | liverpool
skelgill | 6 | 76.97 | 0.68367 |  | -30.768 | liverpool
skelgill | BB 51 | 77.3 | 0.89785 |  | -30.9092 | liverpool
skelgill | 200 | 77.8451 | 0.96431 |  | -30.8006 | liverpool
skelgill | 7 | 77.78 | 0.88912 |  | -30.9191 | liverpool
skelgill | 8 | 78.59 | 0.88133 |  | -30.8806 | liverpool
skelgill | 9 | 79.805 | 0.8811 |  | -30.1575 | liverpool
skelgill | 10 | 80.305 | 1.0703 |  | -30.0995 | liverpool
skelgill | BB 52 | 80.5 | 1.4074 |  | -30.7009 | liverpool
skelgill | 11 | 80.805 | 1.0106 |  | -30.1775 | liverpool
skelgill | 12 | 82.105 | 0.61265 |  | -29.5915 | liverpool
skelgill | BB 4 | 94.9 | 0.23556 |  | -30.7526 | liverpool
skelgill | 13 | 99.8 | 0.21007 |  | -29.4358 | liverpool
skelgill | 14 | 100.84 | 0.32661 |  | -30.2723 | liverpool
skelgill | 20 | 105.5 | 0.13222 |  | -30.5068 | liverpool
skelgill | BB 8 | 109.6 | 0.29206 |  | -29.8921 | liverpool
Browgill | 65 | 110.7 | 0.14746 |  | -28.4102 | liverpool
Browgill | 78 | 118.5 | 0.17978 |  | -28.9008 | liverpool
Browgill | 79 | 119.2 | 0.1434 |  | -29.8593 | liverpool
Browgill | 105 | 135.75 | 0.15969 |  | -29.2838 | liverpool
Browgill | 107 | 138 | 0.31241 |  | -30.0906 | liverpool
Browgill | 108 | 138.5 | 0.48323 |  | -29.4082 | liverpool
Browgill | BB 19 | 148 | 0.33078 |  | -28.2854 | liverpool
Dix | 59 | 229.2596 | 0.30474 |  | -28.0781 | liverpool
Dix | 60 | 230.2816 | 0.43168 |  | -28.3714 | liverpool
| Sample No. | strat ht (m) | Bulk TOC (wt %) | %N | δ13Corg VPDB (‰) |  | C%/%N
Cautley | 239 | -36.6348 | 0.13 | 0.05 | -28.0259 | lancs | 2.6
Cautley | 300 | -49.3555 | 0.11 | 0.04 | -28.6393 | lancs | 2.75
Cautley | 301 | -53.107 | 0.05 | 0.03 | -28.0538 | lancs | 1.6667
Cautley | 302 | -71.5217 | 0.12 | 0.05 | -28.5828 | lancs | 2.4
Cautley | BB64 | -35.8 | 0.07 | 0.04 | -27.9981 | lancs | 1.75
Cautley | BB65 | -41.3 | 0.07 | 0.04 | -27.9368 | lancs | 1.75
ashgill | 308 | 74.45 | 0.25 | 0.1 | -29.0903 | lancs | 2.5
ashgill | 311 | 72.7176 | 0.29 | 0.12 | -28.938 | lancs | 2.4167
ashgill | 312 | 71.739 | 0.29 | 0.11 | -29.1515 | lancs | 2.6364
ashgill | 313 | 69.4322 | 0.26 | 0.11 | -29.0431 | lancs | 2.3636
ashgill | 314 | 61.4 | 0.28 | 0.1 | -28.7354 | lancs | 2.8
ashgill | BB56 | 52.5958 | 0.29 | 0.09 | -28.9 | lancs | 3.2222
ashgill | 229 | -0.26961 | 0.3 | 0.09 | -28.5587 | lancs | 3.3333
ashgill | 237 | -34.0848 | 0.11 | 0.05 | -28.2508 | lancs | 2.2
spen | 304 | 75.45 | 0.07 | 0.08 | -28.369 | lancs | 0.875
spen | 305 | 75.4 | 0.06 | 0.08 | -28.3311 | lancs | 0.75
spen | 306 | 75.2 | 0.11 | 0.08 | -28.8151 | lancs | 1.375
spen | 307 | 74.75 | 0.38 | 0.09 | -29.5895 | lancs | 4.2222
Skelgill | 303 | 75.55 | 0.45 | 0.1 | -30.0565 | lancs | 4.5
Skelgill | BB2 | 79.2 | 0.56 | 0.09 | -30.6607 | lancs | 6.2222
Skelgill | BB3 | 82.5 | 1.45 | 0.13 | -29.9614 | lancs | 11.1538
Skelgill | BB6 | 101.1 | 0.06 | 0.06 | -27.505 | lancs | 1
skellgill | HGF 15 | 103 | 0.18 | 0.06 | -30.3906 | lancs | 3
skellgill | HGF 16 | 103.5 | 0.19 | 0.06 | -30.26 | lancs | 3.1667
skellgill | HGF 17 | 104 | 0.18 | 0.06 | -30.5453 | lancs | 3
skellgill | HGF 18 | 104.5 | 0.19 | 0.06 | -29.8135 | lancs | 3.1667
skellgill | HGF 19 | 105 | 0.16 | 0.06 | -28.8546 | lancs | 2.6667
skellgill | HGF 21 | 106 | 0.12 | 0.07 | -29.009 | lancs | 1.7143
skellgill | HGF 22 | 106.5 | 0.09 | 0.08 | -29.963 | lancs | 1.125
skellgill | HGF 23 | 107 | 0.07 | 0.08 | -29.313 | lancs | 0.875
skellgill | HGF 24 | 107.5 | 0.07 | 0.05 | -22.2179 | lancs | 1.4 | spur
skellgill | HGF 25 | 108 | 0.12 | 0.03 | -29.9326 | lancs | 4
skellgill | HGF 26 | 108.5 | 0.11 | 0.05 | -29.4759 | lancs | 2.2
skellgill | HGF 27 | 109 | 0.11 | 0.04 | -28.8419 | lancs | 2.75
browgill | HGF 64 | 109.7 | 0.04 | 0.05 | -26.9965 | lancs | 0.8
browgill | HGF 66 | 110.95 | 0.13 | 0.05 | -29.4025 | lancs | 2.6
browgill | HGF 67 | 111.45 | 0.13 | 0.05 | -29.527 | lancs | 2.6
browgill | HGF 68 | 112.15 | 0.11 | 0.02 | -29.3372 | lancs | 5.5
browgill | HGF 69 | 113.45 | 0.04 | 0.04 | -28.6323 | lancs | 1
browgill | HGF 70 | 114.75 | 0.04 | 0.04 | -27.9121 | lancs | 1
browgill | HEF 71 | 115.25 | 0.05 | 0.05 | -27.742 | lancs | 1
browgill | HEF 72 | 115.75 | 0.07 | 0.03 | -28.6432 | lancs | 2.3333
browgill | HGF 73 | 116.35 | 0.88 | 0.06 | -30.1155 | lancs | 14.6667
browgill | HGF 74 | 116.85 | 0.06 | 0.05 | -28.1613 | lancs | 1.2
browgill | HGF 75 | 117.55 | 0.05 | 0.05 | -29.6591 | lancs | 1
browgill | HGF 76 | 117.75 | 0.09 | 0.04 | -28.2221 | lancs | 2.25
browgill | HGF 77 | 118.25 | 0.69 | 0.06 | -30.401 | lancs | 11.5
browgill | HGF 80 | 119.7 | 0.05 | 0.03 | -28.5609 | lancs | 1.6667
browgill | HGF 81 | 120.2 | 0.06 | 0.03 | -28.0883 | lancs | 2
browgill | HGF 82 | 121 | 0.06 | 0.03 | -28.2768 | lancs | 2
browgill | HGF 83 | 122.8 | 0.03 | 0.02 | -25.5932 | lancs | 1.5
browgill | HGF 85 | 123.8 | 0.05 | 0.04 | -28.245 | lancs | 1.25
browgill | HGF 87 | 124.8 | 0.06 | 0.04 | -26.7856 | lancs | 1.5
browgill | HGF 89 | 125.9 | 0.02 | 0.04 | -25.9075 | lancs | 0.5
browgill | HGF 91 | 126.9 | 0.03 | 0.05 | -26.4158 | lancs | 0.6
browgill | HGF 93 | 127.9 | 0.04 | 0.04 | -28.1013 | lancs | 1
browgill | HGF 95 | 129.1 | 0.03 | 0.03 | -26.7021 | lancs | 1
browgill | HGF 97 | 130.1 | 0.05 | 0.03 | -26.5139 | lancs | 1.6667
browgill | HGF 99 | 131.1 | 0.04 | 0.04 | -26.1466 | lancs | 1
browgill | HGF 101 | 132.1 | 0.04 | 0.04 | -25.2525 | lancs | 1
browgill | HGF 102 | 134.05 | 0.03 | 0.02 | -26.1775 | lancs | 1.5
browgill | HGF 104 | 135.25 | 0.07 | 0.03 | -28.0414 | lancs | 2.3333
browgill | HGF 110 | 139.5 | 0.04 | 0.03 | -26.1935 | lancs | 1.3333
browgill | HGF 111 | 140 | 0.04 | 0.04 | -26.1563 | lancs | 1
Browgill | BB18 | 145.5 | 0.06 | 0.03 | -27.3071 | lancs | 2
brow | BB20 | 156 | 0.04 | 0.04 | -25.3768 | lancs | 1
Browgill | BB21 | 158.6 | 0.04 | 0.07 | -24.3036 | lancs | 0.57143
heb | BB30 | 160.2 | 0.06 | 0.07 | -29.0561 | lancs | 0.85714
Hebble | HGF 28 | 163.1 | 0.03 | 0.06 | -26.5859 | lancs | 0.5
heb | BB31 | 163.5651 | 0.06 | 0.07 | -31.9004 | lancs | 0.85714
heb | BB32 | 168.0989 | 0.02 | 0.07 | -26.5735 | lancs | 0.28571
Hebble | HGF 31 | 169.5289 | 0.03 | 0.05 | -26.2946 | lancs | 0.6
heb | BB33 | 170.5065 | 0.02 | 0.05 | -25.0753 | lancs | 0.4
heb | BB34 | 173.8426 | 0.03 | 0.06 | -26.5171 | lancs | 0.5
heb | BB35 | 177.5098 | 0.02 | 0.06 | -26.7949 | lancs | 0.33333
heb | BB36 | 179.3521 | 0.05 | 0.08 | -26.8081 | lancs | 0.625
heb | BB37 | 181.9 | 0.03 | 0.07 | -26.2785 | lancs | 0.42857
Hebble | HGF 36 | 182.7321 | 0.04 | 0.06 | -26.5398 | lancs | 0.66667
heb | BB38 | 183.8015 | 0.02 | 0.05 | -21.7163 | lancs | 0.4 | spurious
Hebble | HGF 38 | 185.6215 | 0.03 | 0.07 | -26.3545 | lancs | 0.42857
heb | BB39 | 189.0529 | 0.03 | 0.07 | -26.3013 | lancs | 0.42857
Hebble | HGF 40 | 189.997 | 0.04 | 0.05 | -26.145 | lancs | 0.8
heb | BB40 | 191.5 | 0.03 | 0.05 | -23.785 | lancs | 0.6
heb | BB41 | 194.05 | 0.03 | 0.05 | -23.5884 | lancs | 0.6
Hebble | HGF 42 | 194.298 | 0.06 | 0.05 | -26.4814 | lancs | 1.2
Hebble | HGF 43 | 196.2992 | 0.04 | 0.07 | -26.4522 | lancs | 0.57143
Hebble | HGF 44 | 198.2358 | 0.03 | 0.07 | -25.5161 | lancs | 0.42857
heb | BB42 | 198.4 | 0.02 | 0.07 | -24.6646 | lancs | 0.28571
Hebble | HGF 45 | 199.4946 | 0.12 | 0.07 | -26.9402 | lancs | 1.7143
Hebble | HGF 45 | 199.49 | 0.12 | 0.07 | -27.0692 | lancs | 1.7143
Hebble | HGF 46 | 205.2077 | 0.03 | 0.07 | -26.3073 | lancs | 0.42857
heb | BB43 | 205.3496 | 0.03 | 0.07 | -24.9469 | lancs | 0.42857
far hse | BB44 | 210.5357 | 0.03 | 0.06 | -24.7841 | lancs | 0.5
far hse | BB45 | 212.3272 | 0.03 | 0.06 | -24.7845 | lancs | 0.5
far hse | HGF 50 | 213.5422 | 0.05 | 0.06 | -25.9949 | lancs | 0.83333
far hse | HGF 51 | 214.2422 | 0.04 | 0.06 | -25.8752 | lancs | 0.66667
far hse | HGF 52 | 214.9422 | 0.04 | 0.05 | -20.527 | lancs | 0.8 | spurious
dickson | HGF 53 | 217.3914 | 0.05 | 0.05 | -27.3906 | lancs | 1
dickson | HGF 54 | 218.2945 | 0.07 | 0.05 | -27.5921 | lancs | 1.4
dickson | HGF 55 | 219.3783 | 0.06 | 0.05 | -27.3702 | lancs | 1.2
dickson | HGF 56 | 225.9337 | 0.07 | 0.06 | -26.0356 | lancs | 1.1667
dickson | HGF 57 | 226.6783 | 0.35 | 0.06 | -28.0436 | lancs | 5.8333
dickson | HGF 58 | 227.274 | 0.12 | 0.05 | -27.136 | lancs | 2.4
dickson | HGF 61 | 231.0116 | 0.15 | 0.05 | -27.5484 | lancs | 3
dix | BB48 | 231.3 | 0.21 | 0.06 | -27.4083 | lancs | 3.5
dickson | HGF 62 | 231.8876 | 0.25 | 0.05 | -27.9784 | lancs | 5
dickson | HGF 63 | 233.0556 | 0.07 | 0.06 | -25.6921 | lancs | 1.1667

## rockmag
sample | cLF | SIRM | bIRM 100mT | Hcr | %IRM | SIRM/cLF | SIRM/cARM | SIRM=1T
No. | x10-7 | x10-5 | x10-5 | (mT) | 0.3-1T | x10 3 A/m | x10 3 A/m
| m3/Kg | Am2/Kg | Am2/Kg
Bardo Stawy
B4 | 0.35449 | 2.0877 | 0.63061 | 252.6756 | 44.9419 | 0.58895 | 4.6943
B7.2 | 0.65128 | 6.1835 | 1.9299 | 193.5246 | 36.2319 | 0.94944 | 7.5532
B28 | 0.56513 | 2.4481 | 1.7022 | 46.4991 | 12.9271 | 0.4332 | 1.2277
Backside Beck
BB 1.3 | 2.054 | 3.6212 | 3.0476 | 32.2222 | 5.9677 | 0.17601 | 0.75369
BB 6.2 | 1.816 | 11.1689 | 6.9811 | 59.4881 | 13.5561 | 0.60162 | 0.81939
BB 12.3 | 1.2408 | 64.3326 | 5.1822 | 390.3253 | 60.9409 | 5.2902 | 17.0402
BB 15.4 | 0.35648 | 20.7938 | 3.656 | 396.7327 | 55.3075 | 6.1151 | 16.0966
BB 17.3 | 0.88787 | 31.5339 | 4.9294 | 278.3956 | 40.5631 | 3.5525 | 13.0511
BB 33.2 | 1.5074 | 23.6941 | 6.1174 | 283.8095 | 42.0566 | 1.6392 | 4.0428
BB 39.3 | 1.1862 | 343.5048 | 18.4233 | 467.5885 | 70.1309 | 29.6789 | 37.6875
BB 41.2 | 0.99936 | 47.3073 | 4.5204 | 610.7732 | 77.0053 | 5.2274 | 12.7926
BB 46.4 | 1.2436 | 4.7654 | 2.8147 | 69.1781 | 16.0305 | 0.3777 | 1.2946
BB 61.3 | 2.2497 | 90.5221 | 81.7281 | 17.2596 | 3.5723 | 3.9917 | 1.717
BB 66.3 | 0.22042 | 7.8756 | 2.0461 | 247.6987 | 35.1992 | 3.6141 | 9.0544