## Introduction
Radiation-enhanced convection within subglacial cavity (lava fountaining in steam-filled, depressurised cavity)
UPDATE
This workbook contains four worksheets in addition to this introduction:
(1) Calc: this is the full model used to generate Table 1 in Woodcock et al. ( submitted to JGR 2015).
(2) Droplet htc: for estimation of the convective heat transfer coefficient for a single droplet
(3) Figure 4: this records the development of Figure 4
(3) Figure 5: this records the development of Figure 5
The circulation mass flow rate is a priori unknown. In steady state, the frictional pressure drop is balanced by the "driving" pressure drop due to density difference
The model must thus be iterated until these pressure differences are equal: this can be done using the Goal Seek option in Tools.
Input data are in cells coloured blue

## Calc
Radiation-enhanced convection within subglacial cavity (lava fountaining in steam-filled, depressurised cavity)
Work with temperatures in Kelvin to avoid confusion!
Cavity height H |  | 50 | m |  |  | K for top bend |  | 0.4 |  | Cavity aspect ratio (base/H) |  |  | 2
Lava temperature |  | 973 | K |  |  | K for other bends |  | 0.65 |  | alpha |  |  | 0.46365 | radians
Steam + NC Cp |  | 2000 | J/kgK |  |  | Width for flow/H |  | 0.05 |  | Cavity total pressure |  |  | 1 | bara
Stefan Boltzmann σ |  | 5.67e-08 | W/m2K4 |  |  | Channel width |  | 2.5 | m | Steam mole fraction |  |  | 0.9
[10 empty] | Path length pL |  |  | 4.05 | m
[10 empty] | Gas density at 1 bara, 373K |  |  | 0.623 | kg/m3
[10 empty] | Saturation temperature |  |  | 370 | K
|  |  |  | Circulation mass flow rate |  |  | 16.5123 | kg/sm
[7 empty] | Heat flux from CondInert |  |  | 211 | kW/m2
[7 empty] | meltwater production |  |  | 0.27984 | kg/sm2
[7 empty] | Droplet size |  |  | 0.005 | m
[7 empty] | Convective htc for single drop |  |  | 184 | W/m2K | (Update from Droplet htc)
5
Delta H | 2.5 | m |  |  |  |  | Delta A | 5.5902
|  | Rising limb | [5 empty] | Descending limb (ice roof)
H/m | Delta T/K | T/K | rho/ kg m-3 | epsilon g | pLTs/Tg | alpha g | T/K | mc | Tmix | Delta T | Ut/ ms-1 | rho gas | "droplet ρ | rho | Qradg | Ad m2/m2 | Qradgd | Qconvgd | Tg prov | Riser sigma rho | 12.1553 | kg/m3
50 | 1.1826 | 393.7328 | 0.59019 | 0.56454 | 10.0386 | 0.33732 | 393.7328 | 0.09176 | 393.0887 | 35.9022 | 14.887 | 0.59019 | 0.027908 | 0.6181 | 764.2571 | 0.083723 | 12.5315 | 319.3909 | 393.7328 | Delta P in riser | 298.109 | Pa
47.5 | 1.1832 | 392.5501 | 0.59197 | 0.56454 | 10.0689 | 0.33709 | 370 | 0.093694 | 370.0952 | 35.8099 | 14.4313 | 0.62805 | 0.028939 | 0.65699 | 600.5246 | 0.086816 | -1.7098 | -47.9226 | 357.1865 | Ice roof sigma rho | 13.1009 | kg/m3
45 | 1.1836 | 391.367 | 0.59376 | 0.56454 | 10.0995 | 0.33687 | 370 | 0.093694 | 370.0952 | 35.8099 | 14.4313 | 0.62805 | 0.028939 | 0.65699 | 600.5246 | 0.086816 | -1.7098 | -47.9226 | 334.2853 | Sigma droplet rho | 0.57774 | kg/m3
42.5 | 1.1841 | 390.1833 | 0.59556 | 0.56454 | 10.1302 | 0.33664 | 370 | 0.093694 | 370.0952 | 35.8099 | 14.4313 | 0.62805 | 0.028939 | 0.65699 | 600.5246 | 0.086816 | -1.7098 | -47.9226 | 334.2853 | Delta P in ice roof | 335.4691 | Pa
40 | 1.1846 | 388.9992 | 0.59738 | 0.56454 | 10.1612 | 0.33641 | 370 | 0.093694 | 370.0952 | 35.8099 | 14.4313 | 0.62805 | 0.028939 | 0.65699 | 600.5246 | 0.086816 | -1.7098 | -47.9226 | 334.2853
37.5 | 1.185 | 387.8146 | 0.5992 | 0.56454 | 10.1923 | 0.33618 | 370 | 0.093694 | 370.0952 | 35.8099 | 14.4313 | 0.62805 | 0.028939 | 0.65699 | 600.5246 | 0.086816 | -1.7098 | -47.9226 | 334.2853 | Driving ∆P | 37.3602 | Pa
35 | 1.1855 | 386.6296 | 0.60104 | 0.56454 | 10.2237 | 0.33595 | 370 | 0.093694 | 370.0952 | 35.8099 | 14.4313 | 0.62805 | 0.028939 | 0.65699 | 600.5246 | 0.086816 | -1.7098 | -47.9226 | 334.2853 | Frictional ∆P | 37.3579 | Pa
32.5 | 1.1859 | 385.4441 | 0.60289 | 0.56454 | 10.2552 | 0.33572 | 370 | 0.093694 | 370.0952 | 35.8099 | 14.4313 | 0.62805 | 0.028939 | 0.65699 | 600.5246 | 0.086816 | -1.7098 | -47.9226 | 334.2853 | Driving/frictional ratio | 1.0001
30 | 1.1863 | 384.2582 | 0.60475 | 0.56454 | 10.287 | 0.33549 | 370 | 0.093694 | 370.0952 | 35.8099 | 14.4313 | 0.62805 | 0.028939 | 0.65699 | 600.5246 | 0.086816 | -1.7098 | -47.9226 | 334.2853
27.5 | 1.1867 | 383.0719 | 0.60662 | 0.56454 | 10.3189 | 0.33525 | 370 | 0.093694 | 370.0952 | 35.8099 | 14.4313 | 0.62805 | 0.028939 | 0.65699 | 600.5246 | 0.086816 | -1.7098 | -47.9226 | 334.2853
25 | 1.1871 | 381.8852 | 0.6085 | 0.56454 | 10.3511 | 0.33502 | 370 | 0.093694 | 370.0952 | 35.8099 | 14.4313 | 0.62805 | 0.028939 | 0.65699 | 600.5246 | 0.086816 | -1.7098 | -47.9226 | 334.2853
22.5 | 1.1874 | 380.6982 | 0.6104 | 0.56454 | 10.3835 | 0.33478 | 370 | 0.093694 | 370.0952 | 35.8099 | 14.4313 | 0.62805 | 0.028939 | 0.65699 | 600.5246 | 0.086816 | -1.7098 | -47.9226 | 334.2853
20 | 1.1878 | 379.5107 | 0.61231 | 0.56454 | 10.4161 | 0.33455 | 370 | 0.093694 | 370.0952 | 35.8099 | 14.4313 | 0.62805 | 0.028939 | 0.65699 | 600.5246 | 0.086816 | -1.7098 | -47.9226 | 334.2853
17.5 | 1.1881 | 378.3229 | 0.61423 | 0.56454 | 10.4489 | 0.33431 | 370 | 0.093694 | 370.0952 | 35.8099 | 14.4313 | 0.62805 | 0.028939 | 0.65699 | 600.5246 | 0.086816 | -1.7098 | -47.9226 | 334.2853 | riser top velocity | 11.1911 | m/s
15 | 1.1884 | 377.1348 | 0.61617 | 0.56454 | 10.4819 | 0.33408 | 370 | 0.093694 | 370.0952 | 35.8099 | 14.4313 | 0.62805 | 0.028939 | 0.65699 | 600.5246 | 0.086816 | -1.7098 | -47.9226 | 334.2853 | riser base velocity | 10.5165 | m/s
12.5 | 1.1887 | 375.9464 | 0.61812 | 0.56454 | 10.5152 | 0.33384 | 370 | 0.093694 | 370.0952 | 35.8099 | 14.4313 | 0.62805 | 0.028939 | 0.65699 | 600.5246 | 0.086816 | -1.7098 | -47.9226 | 334.2853 | (use to update CondInert)
10 | 1.189 | 374.7577 | 0.62008 | 0.56454 | 10.5487 | 0.3336 | 370 | 0.093694 | 370.0952 | 35.8099 | 14.4313 | 0.62805 | 0.028939 | 0.65699 | 600.5246 | 0.086816 | -1.7098 | -47.9226 | 334.2853
7.5 | 1.1893 | 373.5687 | 0.62205 | 0.56454 | 10.5824 | 0.33336 | 370 | 0.093694 | 370.0952 | 35.8099 | 14.4313 | 0.62805 | 0.028939 | 0.65699 | 600.5246 | 0.086816 | -1.7098 | -47.9226 | 334.2853
5 | 1.1896 | 372.3794 | 0.62404 | 0.56454 | 10.6163 | 0.33312 | 370 | 0.093694 | 370.0952 | 35.8099 | 14.4313 | 0.62805 | 0.028939 | 0.65699 | 600.5246 | 0.086816 | -1.7098 | -47.9226 | 334.2853
2.5 | 1.1898 | 371.1898 | 0.62604 | 0.56454 | 10.6504 | 0.33288 | 370 | 0.093694 | 370.0952 | 35.8099 | 14.4313 | 0.62805 | 0.028939 | 0.65699 | 600.5246 | 0.086816 | -1.7098 | -47.9226 | 334.2853
0 |  | 370 | 0.62805
Note on I17: user: with user-supplied gas film heat transfer coefficient calculated from steam velocity
Note on L10: user: Including CO2 if this gas is the inert
Note on L25: user: Provisional; assumung steam above saturation temperature
Note on U25: user: Provisional steam temperature, assuming above saturation. Once saturation reached, reset to saturation T: see column i

## Droplet htc
Evaluate convective heat transfer coefficient for single droplet
Steam props |  |  |  | 373K | 500K | 600K | 700K | 850K | 1250K
density | 0.463 | kg/m3 |  | 0.588 | 0.43865 | 0.36554 | 0.31332 | 0.25803 | 0.175
viscosity | 1.6e-05 | Pa s |  | 1.2e-05 | 1.7e-05 | 2.1e-05 | 2.4e-05 | 3e-05 | 4.8e-05
th cond | 0.032 | W/mK |  | 0.025 | 0.034 | 0.042 | 0.051 | 0.064 | 0.1
| Pressure |  | 1 | bara
| Droplet diameter |  | 0.005 | m
| Temperature |  | 416 | K
| Steam density |  | 0.52722 | kg/m3
| Terminal velocity |  | 15.751 | m/s
| Steam viscosity |  | 1.2e-05 | Pa s
| Steam thermal condy |  | 0.025 | W/mK
| Reynolds number |  | 3460.1031 |  | Prandtl number |  | 0.96
| Nusselt number |  | 36.8213
| Convective heat transfer coefficient |  |  |  | 184.1066 | W/m2K

## Figure 4
Development of Figure 4
|  | 1 bara | 373K
Gas vely | Condensing heat flux
m/s | kW/m2
2 | 80.3
5 | 146
10 | 201.8
15 | 226
20 | 238

## Figure 5
Development of Figure 5
Heat flux (cond)
Mole frn | NC = air | NC =CO2
0 | 270 | 270
0.1 | 222 | 220
0.2 | 182 | 179
0.4 | 119 | 114
0.6 | 71 | 63
0.8 | 35 | 22
1